## Fig 2.13 Ed2
|  | c | 3.5
|  | y | Dmin
|  | 0 | 0
|  | -0.2 | -0.7
|  | c | 2.7
|  | y | Dmin
|  | 0 | 0
|  | -0.2 | -0.54
|  | c | 4.8
|  | y | Dmin
|  | 0 | 0
|  | -0.2 | -0.96
|  | c | 2.8
|  | y | Dmin
|  | 0 | 0
|  | -0.35 | -0.98
|  | c | 3.6
|  | y | Dmin
|  | 0 | 0
|  | -0.2 | -0.72
|  | c | 5.2
|  | y | Dmin
|  | 0 | 0
|  | -0.2 | -1.04
c | 5.2
y | Dmin
0 | 0
-0.2 | -1.04

## CID_Data
DRAINED TRIAXIAL TEST DATA ON SANDS
Initiated by Golder Associates for Gulf Canada Resources, updated subsequently for additional projects
Last updated May 2014, by KB, for "Soil liquefaction: a critical state approach" 2nd Edition
[6 empty] | After consolidation |  |  |  | Peak conditions | [5 empty] | Critical state line
SAND | TEST | Project | Data | Lab | Prep. | e | s'3c | yo | Dr | Dilation | f'tx | hmax | ev | AX STR | D | G1 | lcs | SP | Emax | Emin | E-Emin | PHIss | Comments | M | f'cv | f'tx - f'cv | yo/(emax-emin) | yo/l10 | y/1+e | y at peak | c | Dtx / c | G-emin | c | Dmin / c
|  | Number | Format |  | Method |  | kPa |  |  | (Triaxial) | deg |  | % | % |  |  |  | ratio
AMAULIGAK | E01 | 852-2095A | HP | GA(C) | MC | 0.668 | 100 | -0.114 |  | 0.3 | 37.4 |  | -0.45 | 3.39 | -0.27273 | 0.946 | 0.0825 | 0.93599 |  |  |  |  | No Emin/Emax data | 1.27 | 31.5 | 5.9 |  | -1.3818 | -0.068345 | -0.08677
F-24 | E02 | 852-2095A | HP | GA(C) | MC | 0.677 | 100 | -0.108 |  | 0.27 | 36.1 |  | -0.69 | 4.2 | -0.24771 | 0.946 | 0.0825 | 0.93936 |  |  |  |  | No Emin/Emax data | 1.27 | 31.5 | 4.6 |  | -1.3091 | -0.064401 | -0.076705
140/10 | E03 | 852-2095A | HP | GA(C) | MC | 0.615 | 100 | -0.167 |  | 0.49 | 38.2 |  | -0.69 | 2.11 | -0.4212 | 0.946 | 0.0825 | 0.90623 |  |  |  |  | No Emin/Emax data | 1.27 | 31.5 | 6.7 |  | -2.0242 | -0.10341 | -0.13613
AMAULIGAK | F01 | 852-2095A | HP | GA(C) | MC | 0.692 | 100 | -0.028 |  | -0.055 | 32 |  | 1.37 | 10.6 | 0.056027 | 0.966 | 0.124 | 0.9837 |  |  |  |  | No Emin/Emax data | 1.32 | 32.7 | -0.7 |  | -0.22581 | -0.016548 | -0.019956
F-24 | F02 | 852-2095A | HP | GA(C) | MC | 0.634 | 100 | -0.086 |  | 0.09 | 35 |  | -0.01 | 6.6 | -0.087379 | 0.966 | 0.124 | 0.94994 |  |  |  |  | No Emin/Emax data | 1.32 | 32.7 | 2.3 |  | -0.69355 | -0.052632 | -0.054612
144/21 | F03 | 852-2095A | HP | GA(C) | MC | 0.589 | 100 | -0.132 |  | 0.34 | 37 |  | -0.63 | 3.4 | -0.30539 | 0.966 | 0.124 | 0.92317 |  |  |  |  | No Emin/Emax data | 1.32 | 32.7 | 4.3 |  | -1.0645 | -0.083071 | -0.090765
AMAULIGAK | A01 | 852-2095 | IBM | GA(C) | MC | 0.782 | 100 | -0.136 |  | 0.1 | 36 |  | 0.04 | 11.9 | -0.096774 | 1.634 | 0.358 | 0.92909 |  |  |  |  | No Emin/Emax data | 1.27 | 31.5 | 4.5 |  | -0.37989 | -0.076319 | -0.051124
I-65 | A02 | 852-2095 | IBM | GA(C) | MC | 0.709 | 100 | -0.216 |  | 0.32 | 39.5 |  | -0.89 | 5.4 | -0.28916 | 1.634 | 0.358 | 0.88738 |  |  |  |  | No Emin/Emax data | 1.27 | 31.5 | 8 |  | -0.60335 | -0.12639 | -0.1152
80/48 | A03 | 852-2095 | IBM | GA(C) | MC | 0.622 | 1200 | 0.092 |  | 0 | 32 |  | 2.42 | 12.8 | 0 | 1.634 | 0.358 | 1.0601 |  |  |  |  | No Emin/Emax data | 1.27 | 31.5 | 0.5 |  | 0.25698 | 0.05672
| 6A | 852-2095 | IBM | GA(C) | MC | 0.766 | 100 | 0 |  | 0 | 31.5 |  | 2.27 | 19 | 0 | 1.634 | 0.358 | 1 |  |  |  |  | No Emin/Emax data | 1.27 | 31.5 | 0 |  | 0 | 0
AMAULIGAK | B01 | 852-2095 | IBM | GA(C) | MC | 0.583 | 200 | -0.083 |  | 0.211 | 37.4 |  | -0.46 | 4.69 | -0.19713 | 1.018 | 0.153 | 0.95018 |  |  |  |  | No Emin/Emax data | 1.3 | 32.3 | 5.1 |  | -0.54248 | -0.052432 | -0.037977
I-65 | B02 | 852-2095 | IBM | GA(C) | MC | 0.582 | 100 | -0.128 |  | 0.417 | 38.9 |  | -0.61 | 3.24 | -0.36611 | 1.018 | 0.153 | 0.92523 |  |  |  |  | No Emin/Emax data | 1.3 | 32.3 | 6.6 |  | -0.8366 | -0.08091 | -0.080609
310/9 | B03 | 852-2095 | IBM | GA(C) | MC | 0.529 | 100 | -0.184 |  | 0.667 | 41.8 |  | -0.52 | 2.48 | -0.54568 | 1.018 | 0.153 | 0.89252 |  |  |  |  | No Emin/Emax data | 1.3 | 32.3 | 9.5 |  | -1.2026 | -0.12034 | -0.13831
AMAULIGAK | C01 | 852-2095 | IBM | GA(C) | MC | 0.669 | 200 | -0.136 |  | 0.27 | 36.3 |  | -0.153 | 6.08 | -0.24771 | 1.023 | 0.095 | 0.92463 |  |  |  |  | No Emin/Emax data | 1.28 | 31.7 | 4.6 |  | -1.4316 | -0.081486 | -0.1105
I-65 | C02 | 852-2095 | IBM | GA(C) | MC | 0.747 | 200 | -0.058 |  | 0.09 | 33.4 |  | -0.172 | 11.82 | -0.087379 | 1.023 | 0.095 | 0.96786 |  |  |  |  | No Emin/Emax data | 1.28 | 31.7 | 1.7 |  | -0.61053 | -0.0332 | -0.032044
290/3 | C03 | 852-2095 | IBM | GA(C) | MC | 0.652 | 80 | -0.194 |  | 0.48 | 38.3 |  | -0.16 | 4.76 | -0.41379 | 1.023 | 0.095 | 0.89469 |  |  |  |  | No Emin/Emax data | 1.28 | 31.7 | 6.6 |  | -2.0421 | -0.11743 | -0.16841
| C04 | 852-2095 | IBM | GA(C) | MC | 0.57 | 80 | -0.27 |  | 0.62 | 39.8 |  | -0.172 | 5.19 | -0.51381 | 1.023 | 0.095 | 0.85344 |  |  |  |  | No Emin/Emax data | 1.28 | 31.7 | 8.1 |  | -2.8421 | -0.17197 | -0.24435
[36 empty] | Dmin | h | p' | y | s'1 | e
ERKSAK | D01 | 852-2101a | HP | GA(C) | MC | 0.74 | 250 | -0.025 | 35.0515 | 0.13 | 32.8 |  | -0.06 | 1.5 | -0.1246 | 0.875 | 0.043 | 0.98589 | 0.808 | 0.614 | 0.126 | 31.5 |  | 1.2653 | 31.5 | 1.3 | -0.12887 | -0.5814 | -0.014368 | -0.013727 | 3.4 | 0.038235 | 0.261 | 3.4 | -0.036647 | -0.1246 | 1.3222 | 447.0027 | -0.019993 | 841.008 | 0.74104
320/1 | D02 | 852-2101a | HP | GA(C) | MC | 0.717 | 250 | -0.04 | 46.9072 | 0.15 | 34.4 |  | 0.05 | 2.4 | -0.14286 | 0.875 | 0.043 | 0.97743 | 0.808 | 0.614 | 0.103 | 31.5 |  | 1.2653 | 31.5 | 2.9 | -0.20619 | -0.93023 | -0.023296 | -0.030629 | 3.4 | 0.044118 |  |  | -0.042017 | -0.14286 | 1.3921 | 466.446 | -0.0441 | 899.3381 | 0.71614
| G561 | 852-2101 | IBM | GA(C) | DC | 0.572 | 100 | -0.204 | 121.6495 | 0.81 | 45.5 |  | -0.81 | 3.9 | -0.6378 | 0.875 | 0.043 | 0.88597 | 0.808 | 0.614 | -0.042 | 31.5 |  | 1.2653 | 31.5 | 14 | -1.0515 | -4.7442 | -0.12977 | -0.18104 | 3.4 | 0.23824 |  |  | -0.18759 | -0.6378 | 1.8714 | 265.8243 | -0.18601 | 597.4728 | 0.58473
| G562 | 852-2101 | IBM | GA(C) | MC | 0.552 | 400 | -0.201 | 131.9588 | 0.55 | 39.4 |  | -1.4 | 3.4 | -0.46479 | 0.875 | 0.043 | 0.886 | 0.808 | 0.614 | -0.062 | 31.5 |  | 1.2653 | 31.5 | 7.9 | -1.0361 | -4.6744 | -0.12951 | -0.16904 | 3.4 | 0.16176 |  |  | -0.1367 | -0.46479 | 1.6101 | 863.3879 | -0.17502 | 1790.1638 | 0.57373
| G563 | 852-2101 | IBM | GA(C) | MC | 0.583 | 400 | -0.17 | 115.9794 | 0.66 | 38.6 |  | -1.6 | 3.3 | -0.54098 | 0.875 | 0.043 | 0.90358 | 0.808 | 0.614 | -0.031 | 31.5 |  | 1.2653 | 31.5 | 7.1 | -0.87629 | -3.9535 | -0.10739 | -0.13444 | 3.4 | 0.19412 |  |  | -0.15911 | -0.54098 | 1.5754 | 842.3262 | -0.14088 | 1726.9785 | 0.60833
ERKSAK | L1 | 862-2042 | HP | GA(C) |  | 0.628 | 100 | -0.111 | 76.484 | 0.33 | 35.6 |  | -1.4 | 5.6 | -0.2973 | 0.848 | 0.054 | 0.93621 | 0.963 | 0.525 | 0.103 | 29.5 |  | 1.1782 | 29.5 | 6.1 | -0.25342 | -2.0556 | -0.068182 | -0.076511 | 3.5 | 0.094286 | 0.323 | 3.5 | -0.084942
355/3 | D1 | 862-2042 | HP | GA(C) |  | 0.552 | 100 | -0.186 | 93.8356 | 0.6 | 39.1 |  | -2.1 | 4.9 | -0.5 | 0.848 | 0.054 | 0.8931 | 0.963 | 0.525 | 0.027 | 29.5 |  | 1.1782 | 29.5 | 9.6 | -0.42466 | -3.4444 | -0.11985 | -0.14171 | 3.5 | 0.17143 |  |  | -0.14286
| L3 | 862-2042 | HP | GA(C) |  | 0.71 | 195 | -0.012 | 57.7626 | 0.02 | 29.7 |  | 0.6 | 7.9 | -0.019868 | 0.848 | 0.054 | 0.99304 | 0.963 | 0.525 | 0.185 | 29.5 |  | 1.1782 | 29.5 | 0.2 | -0.027397 | -0.22222 | -0.0070175 | -0.010563 | 3.5 | 0.0057143 |  |  | -0.0056764
| L2 | 862-2042 | HP | GA(C) |  | 0.615 | 400 | -0.092 | 79.4521 | 0.23 | 33.6 |  | -0.7 | 7 | -0.21362 | 0.848 | 0.054 | 0.94612 | 0.963 | 0.525 | 0.09 | 29.5 |  | 1.1782 | 29.5 | 4.1 | -0.21005 | -1.7037 | -0.056966 | -0.068998 | 3.5 | 0.065714 |  |  | -0.061035
| C166 | 862-2042 | HP | GA(C) |  | 0.537 | 50 | -0.218 | 97.2603 | 0.72 | 41.7 |  | -2.6 | 5.5 | -0.58065 | 0.848 | 0.054 | 0.87587 | 0.963 | 0.525 | 0.012 | 29.5 |  | 1.1782 | 29.5 | 12.2 | -0.49772 | -4.037 | -0.14183 | -0.16634 | 3.5 | 0.20571 |  |  | -0.1659
ERKSAK | G661 | 862-2040 | HP | GA(C) | WP | 0.68 | 140 | -0.06947 | 29.646 | 0.3 | 36 |  | -0.35 | 3.9 | -0.27273 | 0.816 | 0.031 | 0.96029 | 0.747 | 0.521 | 0.159 | 31.5 |  | 1.2653 | 31.5 | 4.5 | -0.30739 | -2.241 | -0.041351 | -0.056215 | 3.5 | 0.085714 | 0.295 | 3.5 | -0.077922
330/0.7 | G662 | 862-2040 | HP | GA(C) | WP | 0.677 | 60 | -0.083877 | 30.9735 | 0.44 | 36.3 |  | -2.2 | 7.8 | -0.38372 | 0.816 | 0.031 | 0.95237 | 0.747 | 0.521 | 0.156 | 31.5 |  | 1.2653 | 31.5 | 4.8 | -0.37114 | -2.7057 | -0.050016 | -0.039609 | 3.5 | 0.12571 |  |  | -0.10963
| G663 | 862-2040 | HP | GA(C) | WP | 0.675 | 300 | -0.064209 | 31.8584 | 0.24 | 35.4 |  | -1.8 | 11.7 | -0.22222 | 0.816 | 0.031 | 0.96308 | 0.747 | 0.521 | 0.154 | 31.5 |  | 1.2653 | 31.5 | 3.9 | -0.28411 | -2.0713 | -0.038334 | -0.026685 | 3.5 | 0.068571 |  |  | -0.063492
| G664 | 862-2040 | HP | GA(C) | WP | 0.635 | 300 | -0.10421 | 49.5575 | 0.3 | 37.1 |  | -1.5 | 6 | -0.27273 | 0.816 | 0.031 | 0.94008 | 0.747 | 0.521 | 0.114 | 31.5 |  | 1.2653 | 31.5 | 5.6 | -0.4611 | -3.3616 | -0.063737 | -0.07231 | 3.5 | 0.085714 |  |  | -0.077922
| G665 | 862-2040 | HP | GA(C) | WP | 0.691 | 130 | -0.059468 | 24.7788 | 0.31 | 33.9 |  | -0.19 | 8 | -0.28097 | 0.816 | 0.031 | 0.96603 | 0.747 | 0.521 | 0.17 | 31.5 |  | 1.2653 | 31.5 | 2.4 | -0.26313 | -1.9183 | -0.035167 | -0.04888 | 3.5 | 0.088571 |  |  | -0.080276
| G666 | 862-2040 | HP | GA(C) | WP | 0.71 | 60 | -0.050877 | 16.3717 | 0.3 | 35.8 |  | -1.7 | 7.5 | -0.27273 | 0.816 | 0.031 | 0.97111 | 0.747 | 0.521 | 0.189 | 31.5 |  | 1.2653 | 31.5 | 4.3 | -0.22512 | -1.6412 | -0.029753 | -0.014433 | 3.5 | 0.085714 |  |  | -0.077922
| G667 | 862-2040 | HP | GA(C) | WP | 0.59 | 130 | -0.16047 | 69.469 | 0.62 | 39.3 |  | -0.18 | 4 | -0.51381 | 0.816 | 0.031 | 0.90833 | 0.747 | 0.521 | 0.069 | 31.5 |  | 1.2653 | 31.5 | 7.8 | -0.71003 | -5.1764 | -0.10092 | -0.15023 | 3.5 | 0.17714 |  |  | -0.1468
| G760 | 862-2089 | HP | GA(C) | WP | 0.698 | 250 | -0.043664 | 21.6814 | 0.2 |  |  |  | 10 | -0.1875 | 0.816 | 0.031 | 0.97493 | 0.747 | 0.521 | 0.177 | 31.5 | OCR=4 | 1.2653 | 31.5 | -31.5 | -0.1932 | -1.4085 | -0.025715 | -0.060061 | 3.5 | 0.057143 |  |  | -0.053571
| G761 | 862-2089 | HP | GA(C) | WP | 0.657 | 250 | -0.084664 | 39.823 | 0.28 | 35.3 |  | -1.38 | 6.4 | -0.2561 | 0.816 | 0.031 | 0.95139 | 0.747 | 0.521 | 0.136 | 31.5 | OCR=4 | 1.2653 | 31.5 | 3.8 | -0.37462 | -2.7311 | -0.051095 | -0.10214 | 3.5 | 0.08 |  |  | -0.073171
| G762 | 862-2089 | HP | GA(C) | WP | 0.609 | 250 | -0.13266 | 61.0619 | 0.51 | 37.6 |  | -1.78 | 4.3 | -0.4359 | 0.816 | 0.031 | 0.92383 | 0.747 | 0.521 | 0.088 | 31.5 | OCR=4 | 1.2653 | 31.5 | 6.1 | -0.58701 | -4.2795 | -0.082451 | -0.15425 | 3.5 | 0.14571 |  |  | -0.12454
| D-874 | 872-2009 | HP | GA(C) | MC | 0.798 | 200 | 0.053332 | -22.5664 | 0 | 28.6 |  | 2.4 | 19 | 0 | 0.816 | 0.031 |  | 0.747 | 0.521 | 0.277 | 31.5 | OCR=8.75 | 1.2653 | 31.5 | -2.9 | 0.23598 | 1.7204 | 0.029662 |  | 3.5 | 0 |  |  | 0
| D-681 | 882-2113 | HP | GA(C) | MC | 0.77531 | 1000 | 0.052312 | -12.5272 | -0.02 | 26.8 |  | 4 | 15.5 | 0.020134 | 0.816 | 0.031 | 1.0304 | 0.747 | 0.521 | 0.25431 | 31.5 |  | 1.2653 | 31.5 | -4.7 | 0.23147 | 1.6875 | 0.029466 | -0.011326 | 3.5 | -0.0057143 |  |  | 0.0057526
| D-682 | 882-2113 | HP | GA(C) | MC | 0.7762 | 500 | 0.043867 | -12.9199 | 0 | 28.9 |  | 2.9 | 20 | 0 | 0.816 | 0.031 | 1.0253 | 0.747 | 0.521 | 0.2552 | 31.5 |  | 1.2653 | 31.5 | -2.6 | 0.1941 | 1.4151 | 0.024697 |  | 3.5 | 0 |  |  | 0
| D-684 | 882-2113 | HP | GA(C) | MC | 0.81981 | 200 | 0.075146 | -32.2184 | 0 | 26.9 |  | 2 | 11 | 0 | 0.816 | 0.031 | 1.0431 | 0.747 | 0.521 | 0.29881 | 31.5 |  | 1.2653 | 31.5 | -4.6 | 0.3325 | 2.424 | 0.041293 |  | 3.5 | 0 |  |  | 0
| D-685 | 882-2113 | HP | GA(C) | MC | 0.8118 | 200 | 0.067129 | -28.6712 | -0.03 | 26.9 |  | 3.5 | 20 | 0.030303 | 0.816 | 0.031 | 1.0385 | 0.747 | 0.521 | 0.2908 | 31.5 |  | 1.2653 | 31.5 | -4.6 | 0.29703 | 2.1654 | 0.037051 |  | 3.5 | -0.0085714 |  |  | 0.008658
[36 empty] | Dmin | h | p' | y | s'1 | e
ISSERK | 341 | 832-2029 | APPLE | GA(C) | MC | 0.634 | 200 | -0.102 | 52.5 | 0.388 | 36 |  | -1.1 | 4.5 | -0.34357 | 0.833 | 0.043 | 0.94118 | 0.76 | 0.52 | 0.114 | 30.5 |  | 1.2217 | 30.5 | 5.5 | -0.425 | -2.3721 | -0.062424 | -0.07426 | 4.2 |  | 0.313 | 4.2 | -0.081801 | -0.34357 | 1.462 | 390.1227 | -0.069604 | 770.368 | 0.65197
210/2 | 342 | 832-2029 | APPLE | GA(C) | MC | 0.713 | 202 | -0.023 | 19.5833 | 0.067 | 31.7 |  | 0.15 | 5.9 | -0.065536 | 0.833 | 0.043 | 0.98673 | 0.76 | 0.52 | 0.193 | 30.5 |  | 1.2217 | 30.5 | 1.2 | -0.095833 | -0.53488 | -0.013427 | -0.015804 | 4.2 |  |  |  | -0.015604
| 343 | 832-2029 | APPLE | GA(C) | MC | 0.749 | 201 | 0.15 | 4.5833 | 0 | 29.5 |  | 0.95 | 9 | 0 | 0.833 | 0.043 | 1.0865 | 0.76 | 0.52 | 0.229 | 30.5 |  | 1.2217 | 30.5 | -1 | 0.625 | 3.4884 | 0.085763 |  | 4.2 |  |  |  | 0
| 344 | 832-2029 | APPLE | GA(C) | MC | 0.676 | 300 | -0.05 | 35 | 0.15 | 32.7 |  | -0.15 | 5.7 | -0.14286 | 0.833 | 0.043 | 0.97104 | 0.76 | 0.52 | 0.156 | 30.5 |  | 1.2217 | 30.5 | 2.2 | -0.20833 | -1.1628 | -0.029833 | -0.03772 | 4.2 |  |  |  | -0.034014
| 345 | 832-2029 | APPLE | GA(C) | MC | 0.692 | 114 | -0.051 | 28.3333 | 0.128 | 34 |  | -0.14 | 4 | -0.12276 | 0.833 | 0.043 | 0.97077 | 0.76 | 0.52 | 0.172 | 30.5 |  | 1.2217 | 30.5 | 3.5 | -0.2125 | -1.186 | -0.030142 | -0.038865 | 4.2 |  |  |  | -0.029229
ISSERK | 311 | 832-2029 | APPLE | GA(C) | WD | 0.665 | 202 | -0.012 | 58.9286 | 0.135 | 33.7 |  | -0.33 | 15.5 | -0.12919 | 0.879 | 0.089 | 0.99283 | 0.83 | 0.55 | 0.115 | 31 |  | 1.2435 | 31 | 2.7 | -0.042857 | -0.13483 | -0.0072072
210/5 | 312 | 832-2029 | APPLE | GA(C) | MC | 0.755 | 201 | 0.078 | 26.7857 | 0 | 31.3 |  | 2.13 | 20 | 0 | 0.879 | 0.089 | 1.0466 | 0.83 | 0.55 | 0.205 | 31 |  | 1.2435 | 31 | 0.3 | 0.27857 | 0.8764 | 0.044444
| 313 | 832-2029 | APPLE | GA(C) | WD | 0.64 | 201 | -0.037 | 67.8571 | 0.175 | 34 |  | -0.65 | 10.3 | -0.16535 | 0.879 | 0.089 | 0.9779 | 0.83 | 0.55 | 0.09 | 31 |  | 1.2435 | 31 | 3 | -0.13214 | -0.41573 | -0.022561 | -0.0056505
| 314 | 832-2029 | APPLE | GA(C) | MC | 0.71 | 207 | 0.033 | 42.8571 | 0.03 | 31.8 |  | 0.96 | 20 | -0.029703 | 0.879 | 0.089 | 1.0197 | 0.83 | 0.55 | 0.16 | 31 |  | 1.2435 | 31 | 0.8 | 0.11786 | 0.37079 | 0.019298
| G875 | 872-2034 | HP | GA(C) | MC | 0.683 | 1000 | 0.07 | 52.5 | 0.02 | 30.6 |  | -1.5 | 12.5 | -0.019868 | 0.879 | 0.089 | 1.0434 | 0.83 | 0.55 | 0.133 | 31 |  | 1.2435 | 31 | -0.4 | 0.25 | 0.78652 | 0.041592
ISSERK | 351 | 832-2029 | APPLE | GA(C) | MC | 0.659 | 205 | 0.016 | 47.8571 | 0 | 31.5 |  | 2.4 | 20.6 | 0 | 0.933 | 0.123 | 1.0097 | 0.86 | 0.44 | 0.219 | 31 |  | 1.2435 | 31 | 0.5 | 0.038095 | 0.13008 | 0.0096444 | -0.00020636 | 2.1 |  | 0.493 | 2.1 | 0
210/10 | 352 | 832-2029 | APPLE | GA(C) | MC | 0.621 | 201 | -0.023 | 56.9048 | 0.043 | 32.1 |  | 1.4 | 17.9 | -0.042392 | 0.933 | 0.123 | 0.98606 | 0.86 | 0.44 | 0.181 | 31 |  | 1.2435 | 31 | 1.1 | -0.054762 | -0.18699 | -0.014189 | -0.021324 | 2.1 |  |  |  | -0.020187
| 353 | 832-2029 | APPLE | GA(C) | MC | 0.613 | 201 | -0.031 | 58.8095 | 0.051 | 31.7 |  | 0.6 | 9.4 | -0.050147 | 0.933 | 0.123 | 0.98121 | 0.86 | 0.44 | 0.173 | 31 |  | 1.2435 | 31 | 0.7 | -0.07381 | -0.25203 | -0.019219 | -0.016851 | 2.1 |  |  |  | -0.02388
| 354 | 832-2029 | APPLE | GA(C) | MC | 0.6 | 102 | -0.08 | 61.9048 | 0.023 | 31.6 |  | 0.5 | 7.5 | -0.022825 | 0.933 | 0.123 | 0.95255 | 0.86 | 0.44 | 0.16 | 31 |  | 1.2435 | 31 | 0.6 | -0.19048 | -0.65041 | -0.05 |  | 2.1 |  |  |  | -0.010869
| 355 | 832-2029 | APPLE | GA(C) | MC | 0.584 | 200 | -0.08 | 65.7143 | 0.073 | 32.6 |  | 0.1 | 13.5 | -0.071266 | 0.933 | 0.123 | 0.95151 | 0.86 | 0.44 | 0.144 | 31 |  | 1.2435 | 31 | 1.6 | -0.19048 | -0.65041 | -0.050505 | -0.036793 | 2.1 |  |  |  | -0.033936
KOGYUK | 1 | 832-2029 | TABLE | GA(C) | MC | 0.56 | 347 | -0.12 | 75 | 0.45 | 40.4 |  | -1.3 | 5.2 | -0.3913 | 0.844 | 0.064 | 0.92863 | 0.83 | 0.47 | 0.09 | 32.5 |  | 1.3089 | 32.5 | 7.9 | -0.33333 | -1.875 | -0.076923 | -0.083786 | 4.6 | 0.097826 | 0.374 | 4.6 | -0.085066
350/2 | 2 | 832-2029 | TABLE | GA(C) | MC | 0.693 | 349 | 0.013 | 38.0556 | 0.04 | 35 |  | 0.7 | 11.7 | -0.039474 | 0.844 | 0.064 | 1.0077 | 0.83 | 0.47 | 0.223 | 32.5 |  | 1.3089 | 32.5 | 2.5 | 0.036111 | 0.20312 | 0.0076787 |  | 4.6 | 0.0086957 |  |  | -0.0085812
| 5 | 832-2029 | TABLE | GA(C) | WD | 0.627 | 77 | -0.094 | 56.3889 | 0.21 | 36 |  | -1.3 | 8.4 | -0.19626 | 0.844 | 0.064 | 0.94545 | 0.83 | 0.47 | 0.157 | 32.5 |  | 1.3089 | 32.5 | 3.5 | -0.26111 | -1.4688 | -0.057775 | -0.056915 | 4.6 | 0.045652 |  |  | -0.042666
| 6 | 832-2029 | TABLE | GA(C) | WD | 0.625 | 350 | -0.055 | 56.9444 | 0.2 | 33.7 |  | -1.2 | 11.7 | -0.1875 | 0.844 | 0.064 | 0.96728 | 0.83 | 0.47 | 0.155 | 32.5 |  | 1.3089 | 32.5 | 1.2 | -0.15278 | -0.85938 | -0.033846 | -0.019566 | 4.6 | 0.043478 |  |  | -0.040761
| 7 | 832-2029 | TABLE | GA(C) | MC | 0.639 | 80 | -0.083 | 53.0556 | 0.21 | 34.3 |  | -1.1 | 7.7 | -0.19626 | 0.844 | 0.064 | 0.95181 | 0.83 | 0.47 | 0.169 | 32.5 |  | 1.3089 | 32.5 | 1.8 | -0.23056 | -1.2969 | -0.050641 | -0.049037 | 4.6 | 0.045652 |  |  | -0.042666
| 8 | 832-2029 | TABLE | GA(C) | MC | 0.657 | 200 | -0.043 | 48.0556 | 0.14 | 36.8 |  | -0.6 | 7.7 | -0.13376 | 0.844 | 0.064 | 0.97466 | 0.83 | 0.47 | 0.187 | 32.5 |  | 1.3089 | 32.5 | 4.3 | -0.11944 | -0.67187 | -0.025951 | -0.017124 | 4.6 | 0.030435 |  |  | -0.029078
| 9 | 832-2029 | TABLE | GA(C) | WD | 0.654 | 703 | -0.008 | 48.8889 | 0.09 | 33 |  |  | 15 | -0.087379 | 0.844 | 0.064 | 0.99519 | 0.83 | 0.47 | 0.184 | 32.5 |  | 1.3089 | 32.5 | 0.5 | -0.022222 | -0.125 | -0.0048368 |  | 4.6 | 0.019565 |  |  | -0.018995
| 10 | 832-2029 | TABLE | GA(C) | WD | 0.605 | 152 | -0.1 | 62.5 | 0.31 | 35.4 |  | -1.8 | 6.5 | -0.28097 | 0.844 | 0.064 | 0.94133 | 0.83 | 0.47 | 0.135 | 32.5 |  | 1.3089 | 32.5 | 2.9 | -0.27778 | -1.5625 | -0.062305 | -0.055176 | 4.6 | 0.067391 |  |  | -0.06108
KOGYUK | 1 | 832-2009 | GRAPH | GA(V) | MC | 0.735 | 34 | -0.029 | 35.5263 | 0.19 | 36.3 |  | -2.9 |  | -0.17868 | 0.924 | 0.104 | 0.98357 | 0.87 | 0.49 | 0.245 | 32.5 | poor graph | 1.3089 | 32.5 | 3.8 | -0.076316 | -0.27885 | -0.016715 | 0.051153
350/5 | 2 | 832-2009 | GRAPH | GA(V) | MC | 0.722 | 73 | -0.009 | 38.9474 | 0.05 | 34 |  | -0.5 |  | -0.04918 | 0.924 | 0.104 | 0.9948 | 0.87 | 0.49 | 0.232 | 32.5 | poor graph | 1.3089 | 32.5 | 1.5 | -0.023684 | -0.086538 | -0.0052265 | 0.028077
| 3 | 832-2009 | GRAPH | GA(V) | MC | 0.751 | 105 | 0.036 | 31.3158 |  | 34.9 |  |  |  | 0 | 0.924 | 0.104 | 1.021 | 0.87 | 0.49 | 0.261 | 32.5 | poor graph | 1.3089 | 32.5 | 2.4 | 0.094737 | 0.34615 | 0.02056
| 4 | 832-2009 | GRAPH | GA(V) | MC | 0.751 | 207 | 0.066 | 31.3158 |  | 32.6 |  |  |  | 0 | 0.924 | 0.104 | 1.0392 | 0.87 | 0.49 | 0.261 | 32.5 | poor graph | 1.3089 | 32.5 | 0.1 | 0.17368 | 0.63462 | 0.037693
| 5 | 832-2009 | GRAPH | GA(V) | MC | 0.67 | 37 | -0.088 | 52.6316 | 0.04 | 38.4 |  | -1.9 |  | -0.039474 | 0.924 | 0.104 | 0.95003 | 0.87 | 0.49 | 0.18 | 32.5 | poor graph | 1.3089 | 32.5 | 5.9 | -0.23158 | -0.84615 | -0.052695 | -0.025816
| 6 | 832-2009 | GRAPH | GA(V) | MC | 0.673 | 66 | -0.061 | 51.8421 | 0.15 | 35.3 |  | -2.5 |  | -0.14286 | 0.924 | 0.104 | 0.96484 | 0.87 | 0.49 | 0.183 | 32.5 | poor graph | 1.3089 | 32.5 | 2.8 | -0.16053 | -0.58654 | -0.036461 | 0.009346
| 7 | 832-2009 | GRAPH | GA(V) | MC | 0.653 | 103 | -0.062 | 57.1053 | 0 | 35.2 |  | -0.1 |  | 0 | 0.924 | 0.104 | 0.96384 | 0.87 | 0.49 | 0.163 | 32.5 | poor graph | 1.3089 | 32.5 | 2.7 | -0.16316 | -0.59615 | -0.037508
| 8 | 832-2009 | GRAPH | GA(V) | MC | 0.711 | 209 | 0.027 | 41.8421 |  | 31.4 |  |  |  | 0 | 0.924 | 0.104 | 1.016 | 0.87 | 0.49 | 0.221 | 32.5 | poor graph | 1.3089 | 32.5 | -1.1 | 0.071053 | 0.25962 | 0.01578
| 9 | 832-2009 | GRAPH | GA(V) | MC | 0.648 | 33 | -0.117 | 58.4211 | 0.18 | 41.3 |  | -4.5 |  | -0.16981 | 0.924 | 0.104 | 0.93375 | 0.87 | 0.49 | 0.158 | 32.5 | poor graph | 1.3089 | 32.5 | 8.8 | -0.30789 | -1.125 | -0.070995 | -0.0064103
| 10 | 832-2009 | GRAPH | GA(V) | MC | 0.658 | 67 | -0.077 | 55.7895 |  | 33.6 |  |  |  | 0 | 0.924 | 0.104 | 0.9556 | 0.87 | 0.49 | 0.168 | 32.5 | poor graph | 1.3089 | 32.5 | 1.1 | -0.20263 | -0.74038 | -0.046441
| 11 | 832-2009 | GRAPH | GA(V) | MC | 0.644 | 103 | -0.071 | 59.4737 |  | 35.6 |  |  |  | 0 | 0.924 | 0.104 | 0.95859 | 0.87 | 0.49 | 0.154 | 32.5 | poor graph | 1.3089 | 32.5 | 3.1 | -0.18684 | -0.68269 | -0.043187
| 12 | 832-2009 | GRAPH | GA(V) | MC | 0.618 | 214 | -0.064 | 66.3158 | 0.23 | 35.6 |  | -3.5 |  | -0.21362 | 0.924 | 0.104 | 0.96194 | 0.87 | 0.49 | 0.128 | 32.5 | poor graph | 1.3089 | 32.5 | 3.1 | -0.16842 | -0.61538 | -0.039555 | 0.022661
KOGYUK | 11 | 832-2029 | TABLE | GA(C) | MC | 0.732 | 123 | 0.073 | 42.1277 | -0.03 | 27.6 |  | 2.8 | 15 | 0.030303 | 1.095 | 0.205 | 1.0438 | 0.93 | 0.46 | 0.272 | 31 |  | 1.2435 | 31 | -3.4 | 0.15532 | 0.3561 | 0.042148
350/10 | 12 | 832-2029 | TABLE | GA(C) | MC | 0.531 | 161 | -0.103 | 84.8936 | 0.4 | 35.4 |  | -0.9 | 3.7 | -0.35294 | 1.095 | 0.205 | 0.93729 | 0.93 | 0.46 | 0.071 | 31 |  | 1.2435 | 31 | 4.4 | -0.21915 | -0.50244 | -0.067276 | -0.041565
| 13 | 832-2029 | TABLE | GA(C) | MC | 0.619 | 101 | -0.057 | 66.1702 | 0.07 | 32.4 |  | -0.3 | 7.4 | -0.068404 | 1.095 | 0.205 | 0.96615 | 0.93 | 0.46 | 0.159 | 31 |  | 1.2435 | 31 | 1.4 | -0.12128 | -0.27805 | -0.035207 | -0.0044874
| 14 | 832-2029 | TABLE | GA(C) | WD | 0.601 | 215 | -0.008 | 70 | 0.13 | 31.1 |  | -0.4 | 12.8 | -0.1246 | 1.095 | 0.205 | 0.99505 | 0.93 | 0.46 | 0.141 | 31 |  | 1.2435 | 31 | 0.1 | -0.017021 | -0.039024 | -0.0049969
| 15 | 832-2029 | TABLE | GA(C) | WD | 0.636 | 100 | -0.04 | 62.5532 | 0.08 | 33 |  | 0.26 | 16.2 | -0.077922 | 1.095 | 0.205 | 0.97626 | 0.93 | 0.46 | 0.176 | 31 |  | 1.2435 | 31 | 2 | -0.085106 | -0.19512 | -0.02445
| 16 | 832-2029 | TABLE | GA(C) | WD | 0.58 | 203 | -0.031 | 74.4681 | 0.23 | 34.9 |  | -0.5 | 6.5 | -0.21362 | 1.095 | 0.205 | 0.98089 | 0.93 | 0.46 | 0.12 | 31 |  | 1.2435 | 31 | 3.9 | -0.065957 | -0.15122 | -0.01962
KOGYUK | 211 | 832-2029 | TABLE | GA(C) | WD | 0.606 | 207 | -0.152 | 85.1613 | 0.49 | 35.1 |  | -2.2 | 8.6 | -0.4212 | 0.902 | 0.062 | 0.91356 | 0.87 | 0.56 | 0.046 | 30 |  | 1.1999 | 30 | 5.1 | -0.49032 | -2.4516 | -0.094645 | -0.10291 | 3.7 | 0.13243 | 0.342 | 3.7 | -0.11384
280/5 | 212 | 832-2029 | TABLE | GA(C) | WD | 0.702 | 205 | -0.056 | 54.1935 | 0.13 | 32.9 |  | -1.2 | 15.6 | -0.1246 | 0.902 | 0.062 | 0.96816 | 0.87 | 0.56 | 0.142 | 30 |  | 1.1999 | 30 | 2.9 | -0.18065 | -0.90323 | -0.032902 | -0.021823 | 3.7 | 0.035135 |  |  | -0.033676
| 213 | 832-2029 | TABLE | GA(C) | MC | 0.746 | 205 | -0.012 | 40 | 0.005 | 30.9 |  | 1 | 13.5 | -0.0049917 | 0.902 | 0.062 | 0.99318 | 0.87 | 0.56 | 0.186 | 30 |  | 1.1999 | 30 | 0.9 | -0.03871 | -0.19355 | -0.0068729 | -0.015707 | 3.7 | 0.0013514 |  |  | -0.0013491
| 214 | 832-2029 | TABLE | GA(C) | MC | 0.804 | 193 | 0.046 | 21.2903 | 0 | 29.6 |  | 2.2 | 23.4 | 0 | 0.902 | 0.062 | 1.0261 | 0.87 | 0.56 | 0.244 | 30 |  | 1.1999 | 30 | -0.4 | 0.14839 | 0.74194 | 0.025499 |  | 3.7 | 0 |  |  | 0
| 215 | 832-2029 | TABLE | GA(C) | WD | 0.659 | 208 | -0.098 | 68.0645 | 0.18 | 35.1 |  | -1.2 | 12 | -0.16981 | 0.902 | 0.062 | 0.94426 | 0.87 | 0.56 | 0.099 | 30 |  | 1.1999 | 30 | 5.1 | -0.31613 | -1.5806 | -0.059072 | -0.064339 | 3.7 | 0.048649 |  |  | -0.045895
NERLERK | 151 | 882-2086 | HP | GA(C) | MC | 0.714 | 200 | -0.032 | 35.5072 | 0.14 | 33.3 |  | -0.55 | 13.4 | -0.13376 | 0.849 | 0.049 | 0.98157 | 0.812 | 0.536 | 0.178 | 30.5 |  | 1.2217 | 30.5 | 2.8 |  | -0.65306 | -0.01867 | -0.011445 | 5.2 | 0.026923 | 0.313 | 5.2 | -0.025723
300/1 | 152 | 882-2086 | HP | GA(C) | MC | 0.571 | 50 | -0.195 | 87.3188 | 0.74 | 42.2 |  | -3.5 | 7.2 | -0.59358 | 0.849 | 0.049 | 0.88957 | 0.812 | 0.536 | 0.035 | 30.5 |  | 1.2217 | 30.5 | 11.7 |  | -3.9796 | -0.12412 | -0.12889 | 5.2 | 0.14231 |  |  | -0.11415
| 154c | 882-2086 | HP | GA(C) | MC | 0.758 | 50 | -0.008 | 19.5652 | 0.08 | 33.3 |  | -0.37 | 9.7 | -0.077922 | 0.849 | 0.049 | 0.99547 | 0.812 | 0.536 | 0.222 | 30.5 |  | 1.2217 | 30.5 | 2.8 |  | -0.16327 | -0.0045506 |  | 5.2 | 0.015385 |  |  | -0.014985
| 156 | 882-2086 | HP | GA(C) | MC | 0.66 | 200 | -0.076 | 55.0725 | 0.38 | 36.1 |  | -0.97 | 5 | -0.33728 | 0.849 | 0.049 | 0.95623 | 0.812 | 0.536 | 0.124 | 30.5 |  | 1.2217 | 30.5 | 5.6 |  | -1.551 | -0.045783 | -0.04877 | 5.2 | 0.073077 |  |  | -0.064861
| 157 | 882-2086 | HP | GA(C) | MC | 0.578 | 200 | -0.158 | 84.7826 | 0.69 | 40.2 |  | -2.94 | 7.3 | -0.56098 | 0.849 | 0.049 | 0.909 | 0.812 | 0.536 | 0.042 | 30.5 |  | 1.2217 | 30.5 | 9.7 |  | -3.2245 | -0.10013 | -0.10048 | 5.2 | 0.13269 |  |  | -0.10788
| 158 | 882-2086 | HP | GA(C) | MC | [10 empty] | 0.849 | 0.049 | #NUM! | 0.812 | 0.536 | -0.536 | 30.5 |  | 1.2217 | 30.5 | -30.5 |  | 0 | 0 |  | 5.2 | 0 |  |  | 0
ALASKAN | S061 | 842-2069 | APPLE | GA(C) | MC | 0.736 | 131 | -0.096 | 41.2371 | 0.27 | 35.9 |  | -1.5 | 8.5 | -0.24771 | 0.91 | 0.037 | 0.94759 | 0.856 | 0.565 | 0.171 | 30.5 |  | 1.2217 | 30.5 | 5.4 | -0.3299 | -2.5946 | -0.0553 | -0.061557
BEAU. SEA | S062 | 842-2069 | APPLE | GA(C) | DC | 0.678 | 201 | -0.147 | 61.1684 | 0.44 | 38.3 |  | -1.3 | 5.8 | -0.38372 | 0.91 | 0.037 | 0.91944 | 0.856 | 0.565 | 0.113 | 30.5 |  | 1.2217 | 30.5 | 7.8 | -0.50515 | -3.973 | -0.087604 | -0.11678 | 3.6 | 0.12222 | 0.345 | 3.6 | -0.10659
140/5 | S063 | 842-2069 | APPLE | GA(C) | MC | 0.731 | 201 | -0.094 | 42.9553 | 0.24 | 35.6 |  | -0.7 | 5.8 | -0.22222 | 0.91 | 0.037 | 0.94849 | 0.856 | 0.565 | 0.166 | 30.5 |  | 1.2217 | 30.5 | 5.1 | -0.32302 | -2.5405 | -0.054304 | -0.07348 | 3.6 | 0.066667 |  |  | -0.061728
| S064 | 842-2069 | APPLE | GA(C) | MC | 0.867 | 99 | 0.03 | -3.7801 | -0.01 | 31.3 |  | 1.5 | 20 | 0.010033 | 0.91 | 0.037 | 1.0163 | 0.856 | 0.565 | 0.302 | 30.5 |  | 1.2217 | 30.5 | 0.8 | 0.10309 | 0.81081 | 0.016069 |  | 3.6 | -0.0027778 |  |  | 0.0027871
| S065 | 842-2069 | APPLE | GA(C) | MC | 0.86 | 302 | 0.041 | -1.3746 | -0.015 | 31.4 |  | 3.2 | 20 | 0.015075 | 0.91 | 0.037 | 1.0225 | 0.856 | 0.565 | 0.295 | 30.5 |  | 1.2217 | 30.5 | 0.9 | 0.14089 | 1.1081 | 0.022043 | -0.010117 | 3.6 | -0.0041667 |  |  | 0.0041876
| S066 | 842-2069 | APPLE | GA(C) | DC | 0.659 | 60 | -0.186 | 67.6976 | 0.57 | 41 |  | -1.7 | 4.3 | -0.47899 | 0.91 | 0.037 | 0.89914 | 0.856 | 0.565 | 0.094 | 30.5 |  | 1.2217 | 30.5 | 10.5 | -0.63918 | -5.027 | -0.11212 | -0.14939 | 3.6 | 0.15833 |  |  | -0.13305
| S067 | 842-2069 | APPLE | GA(C) | MC | 0.779 | 103 | -0.056 | 26.4605 | 0.18 | 32.8 |  | -0.1 | 2.3 | -0.16981 | 0.91 | 0.037 | 0.96949 | 0.856 | 0.565 | 0.214 | 30.5 |  | 1.2217 | 30.5 | 2.3 | -0.19244 | -1.5135 | -0.031478 | -0.045818 | 3.6 | 0.05 |  |  | -0.04717
ALASKAN | S068 | 842-2069 | APPLE | GA(C) | MC | 0.761 | 401 | -0.02 | 24.7557 | 0.04 | 31.4 |  | 0.6 | 6.6 | -0.039474 | 0.92 | 0.053 | 0.98878 | 0.837 | 0.53 | 0.231 | 30 |  | 1.1999 | 30 | 1.4 | -0.065147 | -0.37736 | -0.011357 | -0.018809 | 3.6 | 0.011111 | 0.39 | 3.6 | -0.010965
BEAU. SEA | S069 | 842-2069 | APPLE | GA(C) | DC | 0.72 | 201 | -0.075 | 38.1107 | 0.23 | 34.4 |  | -0.4 | 3.7 | -0.21362 | 0.92 | 0.053 | 0.95829 | 0.837 | 0.53 | 0.19 | 30 |  | 1.1999 | 30 | 4.4 | -0.2443 | -1.4151 | -0.043605 | -0.056363 | 3.6 | 0.063889 |  |  | -0.05934
140/10 | S070 | 842-2069 | APPLE | GA(C) | MC | 0.775 | 200 | -0.022 | 20.1954 | 0.06 | 32.4 |  | 0.1 | 6.3 | -0.058824 | 0.92 | 0.053 | 0.98776 | 0.837 | 0.53 | 0.245 | 30 |  | 1.1999 | 30 | 2.4 | -0.071661 | -0.41509 | -0.012394 | -0.012018 | 3.6 | 0.016667 |  |  | -0.01634
| S071 | 842-2069 | APPLE | GA(C) | MC | 0.837 | 202 | 0.03 | 0 | 0 | 30.5 |  | 1.5 | 20.5 | 0 | 0.92 | 0.053 | 1.0167 | 0.837 | 0.53 | 0.307 | 30 |  | 1.1999 | 30 | 0.5 | 0.09772 | 0.56604 | 0.016331 |  | 3.6
| S072 | 842-2069 | APPLE | GA(C) | DC | 0.646 | 50 | -0.183 | 62.215 | 0.61 | 43.1 |  | -3.1 | 6.7 | -0.50693 | 0.92 | 0.053 | 0.9 | 0.837 | 0.53 | 0.116 | 30 |  | 1.1999 | 30 | 13.1 | -0.59609 | -3.4528 | -0.11118 | -0.12022 | 3.6 | 0.16944 |  |  | -0.14081
| S073 | 842-2069 | APPLE | GA(C) | DC | 0.635 | 200 | -0.162 | 65.798 | 0.51 | 40 |  | -2.3 | 7.5 | -0.4359 | 0.92 | 0.053 | 0.9099 | 0.837 | 0.53 | 0.105 | 30 |  | 1.1999 | 30 | 10 | -0.52769 | -3.0566 | -0.099083 | -0.11264 | 3.6 | 0.14167 |  |  | -0.12108
| S074 | 842-2069 | APPLE | GA(C) | DC | 0.635 | 500 | -0.141 | 65.798 | 0.37 | 37.3 |  | -1.7 | 9.3 | -0.32938 | 0.92 | 0.053 | 0.92065 | 0.837 | 0.53 | 0.105 | 30 |  | 1.1999 | 30 | 7.3 | -0.45928 | -2.6604 | -0.086239 | -0.10145 | 3.6 | 0.10278 |  |  | -0.091494
CASTRO | 31 | CASTRO | GRAPH | HARVARD | MC | 0.775 | 30 | 0.043 | 19.1176 | 0 | 30.6 |  | 2.5 | 24.3 |  | 0.791 | 0.041 | 1.0248 | 0.84 | 0.5 | 0.275 | 30.5 |  | 1.2217 | 30.5 | 0.1 | 0.12647 | 1.0488 | 0.024225
SAND B | 32 | THESIS | GRAPH | HARVARD | MC | 0.756 | 30 | 0.024 | 24.7059 | 0 | 31 |  | 1.7 | 20 |  | 0.791 | 0.041 | 1.0139 | 0.84 | 0.5 | 0.256 | 30.5 |  | 1.2217 | 30.5 | 0.5 | 0.070588 | 0.58537 | 0.013667
150/0 | 51 |  | GRAPH | HARVARD | MC | 0.793 | 49 | 0.07 | 13.8235 | 0 | 30.8 |  |  | 24.2 |  | 0.791 | 0.041 | 1.0407 | 0.84 | 0.5 | 0.293 | 30.5 |  | 1.2217 | 30.5 | 0.3 | 0.20588 | 1.7073 | 0.039041
| 11 |  | GRAPH | HARVARD | MC | 0.783 | 98 | 0.073 | 16.7647 | 0 | 31 |  | 3 | 24.3 |  | 0.791 | 0.041 | 1.0427 | 0.84 | 0.5 | 0.283 | 30.5 |  | 1.2217 | 30.5 | 0.5 | 0.21471 | 1.7805 | 0.040942
| 12 |  | GRAPH | HARVARD | MC | 0.768 | 98 | 0.058 | 21.1765 | 0 | 31 |  | 2 | 22 |  | 0.791 | 0.041 | 1.0339 | 0.84 | 0.5 | 0.268 | 30.5 |  | 1.2217 | 30.5 | 0.5 | 0.17059 | 1.4146 | 0.032805
| 13 |  | GRAPH | HARVARD | MC | 0.705 | 98 | -0.005 | 39.7059 | 0.035 | 31.6 |  | 0.2 | 19 | -0.034596 | 0.791 | 0.041 | 0.99707 | 0.84 | 0.5 | 0.205 | 30.5 |  | 1.2217 | 30.5 | 1.1 | -0.014706 | -0.12195 | -0.0029326
| 14 |  | GRAPH | HARVARD | MC | 0.518 | 98 | -0.195 | 94.7059 | 0.83 | 40.7 |  | -1.8 | 3.3 | -0.65013 | 0.791 | 0.041 | 0.88592 | 0.84 | 0.5 | 0.018 | 30.5 |  | 1.2217 | 30.5 | 10.2 | -0.57353 | -4.7561 | -0.12846 | -0.15836
| 41 |  | GRAPH | HARVARD | MC | 0.762 | 392 | 0.077 | 22.9412 | 0 | 29.4 |  | 3 | 17 | 0 | 0.791 | 0.041 | 1.0457 | 0.84 | 0.5 | 0.262 | 30.5 |  | 1.2217 | 30.5 | -1.1 | 0.22647 | 1.878 | 0.0437
| 42 |  | GRAPH | HARVARD | MC | 0.722 | 392 | 0.037 | 34.7059 | 0 | 30.2 |  | 1.8 | 3.8 | 0 | 0.791 | 0.041 | 1.022 | 0.84 | 0.5 | 0.222 | 30.5 |  | 1.2217 | 30.5 | -0.3 | 0.10882 | 0.90244 | 0.021487
| 43 |  | GRAPH | HARVARD | MC | 0.506 | 392 | -0.179 | 98.2353 | 0.67 | 40.2 |  | -2.1 | 18 | -0.54768 | 0.791 | 0.041 | 0.89375 | 0.84 | 0.5 | 0.006 | 30.5 |  | 1.2217 | 30.5 | 9.7 | -0.52647 | -4.3659 | -0.11886 | -0.13806
| 101 |  | GRAPH | HARVARD | MC | 0.73 | 980 | 0.06 | 32.3529 | 0 | 29.5 |  | 2.9 | 18 | 0 | 0.791 | 0.041 | 1.036 | 0.84 | 0.5 | 0.23 | 30.5 |  | 1.2217 | 30.5 | -1 | 0.17647 | 1.4634 | 0.034682 | 0
| 102 |  | GRAPH | HARVARD | MC | 0.516 | 980 | -0.154 | 95.2941 | 0.587 | 38.5 |  | -1.3 | 4.6 | -0.49094 | 0.791 | 0.041 | 0.90769 | 0.84 | 0.5 | 0.016 | 30.5 |  | 1.2217 | 30.5 | 8 | -0.45294 | -3.7561 | -0.10158 | -0.12498
CASTRO | 11 | CASTRO | GRAPH | HARVARD | MC | 0.899 | 98 | -0.01 | 27.5758 | 0.026 | 34.4 |  | 0.4 | 14.6 | -0.025777 | 0.988 | 0.038 | 0.99477 | 0.99 | 0.66 | 0.239 | 34 |  | 1.3745 | 34 | 0.4 | -0.030303 | -0.26316 | -0.0052659 | -0.0074829 | 2.8 | 0.0092857 | 0.328 | 2.8 | -0.0092059
SAND C | 12 | THESIS | GRAPH | HARVARD | MC | 0.646 | 98 | -0.264 | 104.2424 | 0.99 | 45.9 |  | -3.4 | 5 | -0.74436 | 0.988 | 0.038 | 0.86195 | 0.99 | 0.66 | -0.014 | 34 |  | 1.3745 | 34 | 11.9 | -0.8 | -6.9474 | -0.16039 | -0.19792 | 2.8 | 0.35357 |  |  | -0.26584
280/0 | 41 |  | GRAPH | HARVARD | MC | 0.879 | 392 | -0.008 | 33.6364 | 0 | 34.6 |  | 2.5 | 16.4 | 0 | 0.988 | 0.038 | 0.99577 | 0.99 | 0.66 | 0.219 | 34 |  | 1.3745 | 34 | 0.6 | -0.024242 | -0.21053 | -0.0042576 | -0.044862 | 2.8 | 0 |  |  | 0
| 42 |  | GRAPH | HARVARD | MC | 0.636 | 392 | -0.251 | 107.2727 | 0.52 | 42.9 |  | -1.6 | 6.8 | -0.44318 | 0.988 | 0.038 | 0.86716 | 0.99 | 0.66 | -0.024 | 34 |  | 1.3745 | 34 | 8.9 | -0.76061 | -6.6053 | -0.15342 | -0.21471 | 2.8 | 0.18571 |  |  | -0.15828
HILTON | 260 | 852-2041 | APPLE | GA(C) | MC | 0.756 | 199 | -0.169 | 68.3721 | 0.32 | 39.9 |  | -1.3 | 11.4 | -0.28916 | 1.315 | 0.17 | 0.91217 | 1.05 | 0.62 | 0.136 | 35 |  | 1.4182 | 35 | 4.9 | -0.39302 | -0.99412 | -0.096241 | -0.098917 | 3 | 0.10667 | 0.695 | 3 | -0.096386
MINES | 261 | 852-2041 | APPLE | GA(C) | MC | 0.708 | 200 | -0.217 | 79.5349 | 0.43 | 40.4 |  | -2.8 | 13.1 | -0.37609 | 1.315 | 0.17 | 0.8872 | 1.05 | 0.62 | 0.088 | 35 |  | 1.4182 | 35 | 5.4 | -0.50465 | -1.2765 | -0.12705 | -0.12192 | 3 | 0.14333 |  |  | -0.12536
200/2.5 | 262 | 852-2041 | APPLE | GA(C) | MC | 0.873 | 200 | -0.052 | 41.1628 | 0.06 | 35.1 |  | 0.95 | 15.8 | -0.058824 | 1.315 | 0.17 | 0.97297 | 1.05 | 0.62 | 0.253 | 35 |  | 1.4182 | 35 | 0.1 | -0.12093 | -0.30588 | -0.027763 | -0.022538 | 3 | 0.02 |  |  | -0.019608
| 263 | 852-2041 | APPLE | GA(C) | MC | 0.816 | 80 | -0.177 | 54.4186 | 0.3 | 38.9 |  | -0.55 | 4.9 | -0.27273 | 1.315 | 0.17 | 0.91112 | 1.05 | 0.62 | 0.196 | 35 |  | 1.4182 | 35 | 3.9 | -0.41163 | -1.0412 | -0.097467 | -0.11976 | 3 | 0.1 |  |  | -0.090909
| 264 | 852-2041 | APPLE | GA(C) | MC | 0.826 | 200 | -0.099 | 52.093 | 0.13 | 37.5 |  | 0.25 | 14 | -0.1246 | 1.315 | 0.17 | 0.94854 | 1.05 | 0.62 | 0.206 | 35 |  | 1.4182 | 35 | 2.5 | -0.23023 | -0.58235 | -0.054217 | -0.05631 | 3 | 0.043333 |  |  | -0.041534
| 265 | 852-2041 | APPLE | GA(C) | MC | 0.841 | 1000 | 0.032 | 48.6047 | -0.21 | 32.8 |  | 8 | 21.4 | 0.22581 | 1.315 | 0.17 | 1.0177 | 1.05 | 0.62 | 0.221 | 35 |  | 1.4182 | 35 | -2.2 | 0.074419 | 0.18824 | 0.017382 | -0.068025 | 3 | -0.07 |  |  | 0.075269
HOKKSUND | 3 | 842-2007 | GRAPH | Kildalen (1982) |  | 0.541 | 36 | -0.309 | 102.5 |  | 46.1 |  | -1.3 | 3.2 | 0 | 0.934 | 0.054 | 0.83297 | 0.91 | 0.55 | -0.009 | 32 |  | 1.2871 | 32 | 14.1 | -0.85833 | -5.7222 | -0.20052 | -0.27582 | 3.4 | 0 | 0.384 | 3.4 | 0
390/0 | 4 | 842-2007 | GRAPH | Kildalen (1982) |  | 0.574 | 38 | -0.275 | 93.3333 | 1.07 | 46.6 |  | -2.4 | 2.9 | -0.7887 | 0.934 | 0.054 | 0.85125 | 0.91 | 0.55 | 0.024 | 32 |  | 1.2871 | 32 | 14.6 | -0.76389 | -5.0926 | -0.17471 | -0.22408 | 3.4 | 0.31471 |  |  | -0.23197
| 5 | 842-2007 | GRAPH | Kildalen (1982) |  | 0.579 | 36 | -0.271 | 91.9444 | 0.77 | 46.4 |  | -1.6 | 2.3 | -0.61273 | 0.934 | 0.054 | 0.85351 | 0.91 | 0.55 | 0.029 | 32 |  | 1.2871 | 32 | 14.4 | -0.75278 | -5.0185 | -0.17163 | -0.23259 | 3.4 | 0.22647 |  |  | -0.18022
| 6 | 842-2007 | GRAPH | Kildalen (1982) |  | 0.564 | 19 | -0.258 | 96.1111 | 0.87 | 40 |  | -2.5 | 3.9 | -0.67442 | 0.934 | 0.054 | 0.86166 | 0.91 | 0.55 | 0.014 | 32 |  | 1.2871 | 32 | 8 | -0.71667 | -4.7778 | -0.16496 | -0.20576 | 3.4 | 0.25588 |  |  | -0.19836
| 7 | 842-2007 | GRAPH | Kildalen (1982) |  | 0.557 | 233 | -0.249 | 98.0556 | 0.85 | 43.9 |  | -2.2 | 3.8 | -0.66234 | 0.934 | 0.054 | 0.86214 | 0.91 | 0.55 | 0.007 | 32 |  | 1.2871 | 32 | 11.9 | -0.69167 | -4.6111 | -0.15992 | -0.2016 | 3.4 | 0.25 |  |  | -0.19481
| 8 | 842-2007 | GRAPH | Kildalen (1982) |  | 0.571 | 63 | -0.266 | 94.1667 | 0.79 | 44.8 |  | -1.8 | 3 | -0.62533 | 0.934 | 0.054 | 0.85519 | 0.91 | 0.55 | 0.021 | 32 |  | 1.2871 | 32 | 12.8 | -0.73889 | -4.9259 | -0.16932 | -0.22458 | 3.4 | 0.23235 |  |  | -0.18392
| 12 | 842-2007 | GRAPH | Kildalen (1982) |  | 0.682 | 34 | -0.169 | 63.3333 | 0.64 | 41.3 |  | -1.4 | 2.9 | -0.52747 | 0.934 | 0.054 | 0.90871 | 0.91 | 0.55 | 0.132 | 32 |  | 1.2871 | 32 | 9.3 | -0.46944 | -3.1296 | -0.10048 | -0.13231 | 3.4 | 0.18824 |  |  | -0.15514
| 13 | 842-2007 | GRAPH | Kildalen (1982) |  | 0.659 | 116 | -0.164 | 69.7222 | 0.53 | 41.8 |  | -1.7 | 3.8 | -0.45042 | 0.934 | 0.054 | 0.91001 | 0.91 | 0.55 | 0.109 | 32 |  | 1.2871 | 32 | 9.8 | -0.45556 | -3.037 | -0.098855 | -0.12265 | 3.4 | 0.15588 |  |  | -0.13248
| 14 | 842-2007 | GRAPH | Kildalen (1982) |  | 0.651 | 216 | -0.156 | 71.9444 | 0.48 | 40.4 |  | -1.2 | 4.2 | -0.41379 | 0.934 | 0.054 | 0.91371 | 0.91 | 0.55 | 0.101 | 32 |  | 1.2871 | 32 | 8.4 | -0.43333 | -2.8889 | -0.094488 | -0.12304 | 3.4 | 0.14118 |  |  | -0.1217
| 16 | 842-2007 | GRAPH | Kildalen (1982) |  | 0.676 | 37 | -0.173 | 65 | 0.7 | 42 |  | -1.4 | 2.6 | -0.56757 | 0.934 | 0.054 | 0.90645 | 0.91 | 0.55 | 0.126 | 32 |  | 1.2871 | 32 | 10 | -0.48056 | -3.2037 | -0.10322 | -0.13639 | 3.4 | 0.20588 |  |  | -0.16693
| 17 | 842-2007 | GRAPH | Kildalen (1982) |  | 0.557 | 38 | -0.291 | 98.0556 | 1.16 | 47 |  | -2.5 | 2.6 | -0.83654 | 0.934 | 0.054 | 0.84259 | 0.91 | 0.55 | 0.007 | 32 |  | 1.2871 | 32 | 15 | -0.80833 | -5.3889 | -0.1869 | -0.23893 | 3.4 | 0.34118 |  |  | -0.24604
| 18 | 842-2007 | GRAPH | Kildalen (1982) |  | 0.645 | 37 | -0.204 | 73.6111 | 0.8 | 43.4 |  | -1.6 | 2.7 | -0.63158 | 0.934 | 0.054 | 0.88969 | 0.91 | 0.55 | 0.095 | 32 |  | 1.2871 | 32 | 11.4 | -0.56667 | -3.7778 | -0.12401 | -0.16454 | 3.4 | 0.23529 |  |  | -0.18576
| 19 | 842-2007 | GRAPH | Kildalen (1982) |  | 0.712 | 37 | -0.137 | 55 | 0.5 | 41 |  | -1.1 | 3.1 | -0.42857 | 0.934 | 0.054 | 0.92592 | 0.91 | 0.55 | 0.162 | 32 |  | 1.2871 | 32 | 9 | -0.38056 | -2.537 | -0.080023 | -0.10502 | 3.4 | 0.14706 |  |  | -0.12605
| 4A | 842-2007 | GRAPH | Kildalen (1982) |  | 0.559 | 38 | -0.289 | 97.5 | 1.11 | 48 |  | -3.5 | 3.9 | -0.81022 | 0.934 | 0.054 | 0.84367 | 0.91 | 0.55 | 0.009 | 32 |  | 1.2871 | 32 | 16 | -0.80278 | -5.3519 | -0.18538 | -0.22129 | 3.4 | 0.32647 |  |  | -0.2383
| 4B | 842-2007 | GRAPH | Kildalen (1982) |  | 0.573 | 38 | -0.275 | 93.6111 | 1.09 | 47.4 |  | -2.2 | 2.6 | -0.79951 | 0.934 | 0.054 | 0.85125 | 0.91 | 0.55 | 0.023 | 32 |  | 1.2871 | 32 | 15.4 | -0.76389 | -5.0926 | -0.17483 | -0.22725 | 3.4 | 0.32059 |  |  | -0.23515
| 12A | 842-2007 | GRAPH | Kildalen (1982) |  | 0.625 | 37 | -0.224 | 79.1667 | 0.86 | 44.6 |  | -1.7 | 2.4 | -0.66839 | 0.934 | 0.054 | 0.87887 | 0.91 | 0.55 | 0.075 | 32 |  | 1.2871 | 32 | 12.6 | -0.62222 | -4.1481 | -0.13785 | -0.18323 | 3.4 | 0.25294 |  |  | -0.19659
| 12B | 842-2007 | GRAPH | Kildalen (1982) |  | 0.627 | 37 | -0.222 | 78.6111 | 0.75 | 45.2 |  | -1.9 | 2.8 | -0.6 | 0.934 | 0.054 | 0.87996 | 0.91 | 0.55 | 0.077 | 32 |  | 1.2871 | 32 | 13.2 | -0.61667 | -4.1111 | -0.13645 | -0.17794 | 3.4 | 0.22059 |  |  | -0.17647
LEIGHTON | 161 | 882-2068 | HP | GA(C) | MC | 0.803 | 200 | -0.095 | 61.4525 | 0.27 | 34.3 |  | -1 | 6.8 | -0.24771 | 0.972 | 0.054 | 0.94859 | 1.023 | 0.665 | 0.138 | 31 |  | 1.2435 | 31 | 3.3 | -0.26536 | -1.7593 | -0.05269 | -0.064417 | 3.1 | 0.087097 | 0.307 | 3.1 | -0.079905
BUZZARD | 162 | 882-2068 | HP | GA(C) | MC | 0.756 | 100 | -0.161 | 74.581 | 0.47 | 36.2 |  | -1.3 | 4.7 | -0.40634 | 0.972 | 0.054 | 0.91363 | 1.023 | 0.665 | 0.091 | 31 |  | 1.2435 | 31 | 5.2 | -0.44972 | -2.9815 | -0.091686 | -0.12562 | 3.1 | 0.15161 |  |  | -0.13108
120/5 | 163 | 882-2068 | HP | GA(C) | MC | 0.889 | 1000 | 0.025 | 37.4302 | 0 | 29.9 |  | 2.3 | 20 | 0 | 0.972 | 0.054 | 1.0138 | 1.023 | 0.665 | 0.224 | 31 |  | 1.2435 | 31 | -1.1 | 0.069832 | 0.46296 | 0.013235 | -0.0058938 | 3.1 | 0 |  |  | 0
| 164 | 882-2068 | HP | GA(C) | MC | 0.703 | 50 | -0.231 | 89.3855 | 0.57 | 41.3 |  | -3.5 | 8 | -0.47899 | 0.972 | 0.054 | 0.87714 | 1.023 | 0.665 | 0.038 | 31 |  | 1.2435 | 31 | 10.3 | -0.64525 | -4.2778 | -0.13564 | -0.15884 | 3.1 | 0.18387 |  |  | -0.15451
| 165 | 882-2068 | HP | GA(C) | MC | 0.926 | 50 | -0.008 | 27.095 | 0.06 | 34.9 |  | 0.4 | 16 | -0.058824 | 0.972 | 0.054 | 0.99575 | 1.023 | 0.665 | 0.261 | 31 |  | 1.2435 | 31 | 3.9 | -0.022346 | -0.14815 | -0.0041537 | -0.0031508 | 3.1 | 0.019355 |  |  | -0.018975
| 166 | 882-2068 | HP | GA(C) | MC | 0.807 | 1000 | -0.057 | 60.3352 | 0.075 | 31.1 |  | 0.3 | 18 | -0.073171 | 0.972 | 0.054 | 0.96851 | 1.023 | 0.665 | 0.142 | 31 |  | 1.2435 | 31 | 0.1 | -0.15922 | -1.0556 | -0.031544 | -0.049868 | 3.1 | 0.024194 |  |  | -0.023603
MONTEREY | 1 | 842-2007 | GRAPH | Durgunoglu,1973 |  | 0.802 | 30 | -0.03 | 6.4286 |  | 36.4 |  |  |  |  | 0.878 | 0.029 | 0.98365 | 0.82 | 0.54 | 0.262 | 32 | to be omitted | 1.2871 | 32 | 4.4 | -0.10714 | -1.0345 | -0.016648
370/0 | 2 | 842-2007 | GRAPH | Durgunoglu,1973 |  | 0.76 | 30 | -0.07 | 21.4286 |  | 39 |  |  |  |  | 0.878 | 0.029 | 0.96186 | 0.82 | 0.54 | 0.22 | 32 | to be omitted | 1.2871 | 32 | 7 | -0.25 | -2.4138 | -0.039773
| 3 | 842-2007 | GRAPH | Durgunoglu,1973 |  | 0.692 | 30 | -0.14 | 45.7143 |  | 41.2 |  |  |  |  | 0.878 | 0.029 | 0.92371 | 0.82 | 0.54 | 0.152 | 32 | to be omitted | 1.2871 | 32 | 9.2 | -0.5 | -4.8276 | -0.082742
| 4 | 842-2007 | GRAPH | Durgunoglu,1973 |  | 0.585 | 30 | -0.247 | 83.9286 |  | 46.5 |  |  |  |  | 0.878 | 0.029 | 0.86541 | 0.82 | 0.54 | 0.045 | 32 | to be omitted | 1.2871 | 32 | 14.5 | -0.88214 | -8.5172 | -0.15584
| 5 | 842-2007 | GRAPH | Durgunoglu,1973 |  | 0.802 | 59 | -0.022 | 6.4286 |  | 36 |  |  |  |  | 0.878 | 0.029 | 0.98796 | 0.82 | 0.54 | 0.262 | 32 | to be omitted | 1.2871 | 32 | 4 | -0.078571 | -0.75862 | -0.012209
| 6 | 842-2007 | GRAPH | Durgunoglu,1973 |  | 0.736 | 59 | -0.088 | 30 |  | 39 |  |  |  |  | 0.878 | 0.029 | 0.95182 | 0.82 | 0.54 | 0.196 | 32 | to be omitted | 1.2871 | 32 | 7 | -0.31429 | -3.0345 | -0.050691
| 7 | 842-2007 | GRAPH | Durgunoglu,1973 |  | 0.692 | 59 | -0.132 | 45.7143 |  | 40.9 |  |  |  |  | 0.878 | 0.029 | 0.92774 | 0.82 | 0.54 | 0.152 | 32 | to be omitted | 1.2871 | 32 | 8.9 | -0.47143 | -4.5517 | -0.078014
| 8 | 842-2007 | GRAPH | Durgunoglu,1973 |  | 0.585 | 59 | -0.239 | 83.9286 |  | 46.5 |  |  |  |  | 0.878 | 0.029 | 0.86916 | 0.82 | 0.54 | 0.045 | 32 | to be omitted | 1.2871 | 32 | 14.5 | -0.85357 | -8.2414 | -0.15079
| 9 | 842-2007 | GRAPH | Durgunoglu,1973 |  | 0.797 | 98 | -0.02 | 8.2143 |  | 35.1 |  |  |  |  | 0.878 | 0.029 | 0.98901 | 0.82 | 0.54 | 0.257 | 32 | to be omitted | 1.2871 | 32 | 3.1 | -0.071429 | -0.68966 | -0.01113
| 10 | 842-2007 | GRAPH | Durgunoglu,1973 |  | 0.735 | 98 | -0.082 | 30.3571 |  | 38 |  |  |  |  | 0.878 | 0.029 | 0.95495 | 0.82 | 0.54 | 0.195 | 32 | to be omitted | 1.2871 | 32 | 6 | -0.29286 | -2.8276 | -0.047262
| 11 | 842-2007 | GRAPH | Durgunoglu,1973 |  | 0.669 | 98 | -0.148 | 53.9286 |  | 41.2 |  |  |  |  | 0.878 | 0.029 | 0.91869 | 0.82 | 0.54 | 0.129 | 32 | to be omitted | 1.2871 | 32 | 9.2 | -0.52857 | -5.1034 | -0.088676
| 12 | 842-2007 | GRAPH | Durgunoglu,1973 |  | 0.585 | 98 | -0.232 | 83.9286 |  | 45.2 |  |  |  |  | 0.878 | 0.029 | 0.87255 | 0.82 | 0.54 | 0.045 | 32 | to be omitted | 1.2871 | 32 | 13.2 | -0.82857 | -8 | -0.14637
| 13 | 842-2007 | GRAPH | Durgunoglu,1973 |  | 0.783 | 294 | -0.02 | 13.2143 |  | 33.6 |  |  |  |  | 0.878 | 0.029 | 0.98893 | 0.82 | 0.54 | 0.243 | 32 | to be omitted | 1.2871 | 32 | 1.6 | -0.071429 | -0.68966 | -0.011217
| 14 | 842-2007 | GRAPH | Durgunoglu,1973 |  | 0.731 | 294 | -0.072 | 31.7857 |  | 35.8 |  |  |  |  | 0.878 | 0.029 | 0.96014 | 0.82 | 0.54 | 0.191 | 32 | to be omitted | 1.2871 | 32 | 3.8 | -0.25714 | -2.4828 | -0.041594
| 15 | 842-2007 | GRAPH | Durgunoglu,1973 |  | 0.681 | 294 | -0.122 | 49.6429 |  | 37.3 |  |  |  |  | 0.878 | 0.029 | 0.93246 | 0.82 | 0.54 | 0.141 | 32 | to be omitted | 1.2871 | 32 | 5.3 | -0.43571 | -4.2069 | -0.072576
| 16 | 842-2007 | GRAPH | Durgunoglu,1973 |  | 0.575 | 294 | -0.228 | 87.5 |  | 42.1 |  |  |  |  | 0.878 | 0.029 | 0.87378 | 0.82 | 0.54 | 0.035 | 32 | to be omitted | 1.2871 | 32 | 10.1 | -0.81429 | -7.8621 | -0.14476
| 101 | 842-2007 | GRAPH | Lade (1972) |  | 0.746 | 30 | -0.08 | 26.4286 | 0.24 | 34.8 |  |  |  | -0.22222 | 0.878 | 0.029 | 0.95641 | 0.82 | 0.54 | 0.206 | 32 |  | 1.2871 | 32 | 2.8 | -0.28571 | -2.7586 | -0.045819 | -0.081171 | 2.7 | 0.088889 | 0.338 | 2.7 | -0.082305
| 102 | 842-2007 | GRAPH | Lade (1972) |  | 0.744 | 59 | -0.074 | 27.1429 | 0.19 | 34.4 |  |  |  | -0.17868 | 0.878 | 0.029 | 0.95949 | 0.82 | 0.54 | 0.204 | 32 |  | 1.2871 | 32 | 2.4 | -0.26429 | -2.5517 | -0.042431 | -0.07479 | 2.7 | 0.07037 |  |  | -0.066179
| 103 | 842-2007 | GRAPH | Lade (1972) |  | 0.744 | 118 | -0.065 | 27.1429 | 0.18 | 34.7 |  |  |  | -0.16981 | 0.878 | 0.029 | 0.96424 | 0.82 | 0.54 | 0.204 | 32 |  | 1.2871 | 32 | 2.7 | -0.23214 | -2.2414 | -0.037271 | -0.065957 | 2.7 | 0.066667 |  |  | -0.062893
| 104 | 842-2007 | GRAPH | Lade (1972) |  | 0.533 | 30 | -0.293 | 102.5 | 1.14 | 46.5 |  |  |  | -0.82609 | 0.878 | 0.029 | 0.84034 | 0.82 | 0.54 | -0.007 | 32 |  | 1.2871 | 32 | 14.5 | -1.0464 | -10.1034 | -0.19113 | -0.28937 | 2.7 | 0.42222 |  |  | -0.30596
| 105 | 842-2007 | GRAPH | Lade (1972) |  | 0.534 | 59 | -0.284 | 102.1429 | 1 | 44.3 |  |  |  | -0.75 | 0.878 | 0.029 | 0.84452 | 0.82 | 0.54 | -0.006 | 32 |  | 1.2871 | 32 | 12.3 | -1.0143 | -9.7931 | -0.18514 | -0.28089 | 2.7 | 0.37037 |  |  | -0.27778
| 106 | 842-2007 | GRAPH | Lade (1972) |  | 0.54 | 118 | -0.268 | 100 | 0.96 | 44.8 |  |  |  | -0.72727 | 0.878 | 0.029 | 0.85258 | 0.82 | 0.54 | 0 | 32 |  | 1.2871 | 32 | 12.8 | -0.95714 | -9.2414 | -0.17403 | -0.26593 | 2.7 | 0.35556 |  |  | -0.26936
OTTAWA | 160 | 852-2041 | APPLE | GA(C) | MC | 0.738 | 200 | 0.049 | 17.3333 | 0 | 28.7 |  | 1.9 | 17.4 | 0 | 0.754 | 0.028 | 1.029 | 0.79 | 0.49 | 0.248 | 28.5 |  | 1.1347 | 28.5 | 0.2 | 0.16333 | 1.75 | 0.028193 |  | 4.8 | 0 | 0.264 | 4.8 | 0
530/0 | 161 | 852-2041 | APPLE | GA(C) | MC | 0.67 | 200 | -0.019 | 40 | 0.125 | 30.1 |  | -0.45 | 10.5 | -0.12 | 0.754 | 0.028 | 0.98875 | 0.79 | 0.49 | 0.18 | 28.5 |  | 1.1347 | 28.5 | 1.6 | -0.063333 | -0.67857 | -0.011377 | -0.0057064 | 4.8 | 0.026042 |  |  | -0.025
| 162 | 852-2041 | APPLE | GA(C) | MC | 0.601 | 220 | -0.08 | 63 | 0.45 | 34.2 |  | -1 | 3.8 | -0.3913 | 0.754 | 0.028 | 0.95262 | 0.79 | 0.49 | 0.111 | 28.5 |  | 1.1347 | 28.5 | 5.7 | -0.26667 | -2.8571 | -0.049969 | -0.058211 | 4.8 | 0.09375 |  |  | -0.081522
| 163 | 852-2041 | APPLE | GA(C) | MC | 0.534 | 50 | -0.172 | 85.3333 | 0.78 | 40.3 |  | -2.3 | 3.6 | -0.61905 | 0.754 | 0.028 | 0.8992 | 0.79 | 0.49 | 0.044 | 28.5 |  | 1.1347 | 28.5 | 11.8 | -0.57333 | -6.1429 | -0.11213 | -0.13094 | 4.8 | 0.1625 |  |  | -0.12897
| 164 | 852-2041 | APPLE | GA(C) | MC | 0.535 | 200 | -0.154 | 85 | 0.77 | 37.7 |  | -1.5 | 3.4 | -0.61273 | 0.754 | 0.028 | 0.90885 | 0.79 | 0.49 | 0.045 | 28.5 |  | 1.1347 | 28.5 | 9.2 | -0.51333 | -5.5 | -0.10033 | -0.1252 | 4.8 | 0.16042 |  |  | -0.12765
| 165 | 852-2041 | APPLE | GA(C) | MC | 0.527 | 100 | -0.17 | 87.6667 | 0.71 | 38.6 |  | -2 | 4 | -0.57412 | 0.754 | 0.028 | 0.89988 | 0.79 | 0.49 | 0.037 | 28.5 |  | 1.1347 | 28.5 | 10.1 | -0.56667 | -6.0714 | -0.11133 | -0.13368 | 4.8 | 0.14792 |  |  | -0.11961
REID | 360 | 852-2041 | APPLE | GA(C) | MC | 0.763 | 200 | -0.099 | 33.4375 | 0.22 | 34.7 |  | -0.7 | 5.5 | -0.20497 | 1.014 | 0.065 | 0.9469 | 0.87 | 0.55 | 0.213 | 32 |  | 1.2871 | 32 | 2.7 | -0.30938 | -1.5231 | -0.056154 | -0.070839 | 3.8 | 0.057895 | 0.464 | 3.8 | -0.053939
BEDFORD | 361 | 852-2041 | APPLE | GA(C) | MC | 0.828 | 200 | -0.034 | 13.125 | 0.07 | 33.2 |  |  | 16 | -0.068404 | 1.014 | 0.065 | 0.98176 | 0.87 | 0.55 | 0.278 | 32 |  | 1.2871 | 32 | 1.2 | -0.10625 | -0.52308 | -0.0186 | -0.01818 | 3.8 | 0.018421 |  |  | -0.018001
240/0 | 362 | 852-2041 | APPLE | GA(C) | MC | 0.73 | 200 | -0.13 | 43.75 | 0.45 | 36.8 |  | -2 | 6.2 | -0.3913 | 1.014 | 0.065 | 0.93027 | 0.87 | 0.55 | 0.18 | 32 |  | 1.2871 | 32 | 4.8 | -0.40625 | -2 | -0.075145 | -0.07958 | 3.8 | 0.11842 |  |  | -0.10297
| 363 | 852-2041 | APPLE | GA(C) | MC | 0.684 | 200 | -0.158 | 58.125 | 0.61 | 41 |  | -0.8 | 4.8 | -0.50693 | 1.014 | 0.065 | 0.91526 | 0.87 | 0.55 | 0.134 | 32 |  | 1.2871 | 32 | 9 | -0.49375 | -2.4308 | -0.093824 | -0.12871 | 3.8 | 0.16053 |  |  | -0.1334
| 364 | 852-2041 | APPLE | GA(C) | MC | 0.674 | 80 | -0.219 | 61.25 | 0.78 | 41 |  | -1.8 | 3.4 | -0.61905 | 1.014 | 0.065 | 0.88415 | 0.87 | 0.55 | 0.124 | 32 |  | 1.2871 | 32 | 9 | -0.68437 | -3.3692 | -0.13082 | -0.17305 | 3.8 | 0.20526 |  |  | -0.16291
TICINO-4 | 261 | 862-2042 | HP | GA(C) | MC | 0.771 | 200 | -0.086 | 41.0345 | 0.09 | 33.8 |  | -0.1 | 8 | -0.087379 | 0.986 | 0.056 | 0.95369 | 0.89 | 0.6 | 0.171 | 31 |  | 1.2435 | 31 | 2.8 | -0.297 | -1.5357 | -0.04856 | -0.071211 | 2.9 | 0.031034 | 0.386 | 2.9 | -0.030131
530/0 | 262 | 862-2042 | HP | GA(C) | MC | 0.851 | 200 | -0.005 | 13.4483 | 0 | 30.8 |  | 1.8 | 9.8 | 0 | 0.986 | 0.056 | 0.99731 | 0.89 | 0.6 | 0.251 | 31 |  | 1.2435 | 31 | -0.2 | -0.017241 | -0.089286 | -0.0027012 | -0.0253 | 2.9 | 0 |  |  | 0
| 263 | 862-2042 | HP | GA(C) | MC | 0.782 | 200 | -0.075 | 37.2414 | 0.1 | 33.7 |  |  | 9.4 | -0.096774 | 0.986 | 0.056 | 0.95962 | 0.89 | 0.6 | 0.182 | 31 |  | 1.2435 | 31 | 2.7 | -0.25862 | -1.3393 | -0.042088 | -0.061982 | 2.9 | 0.034483 |  |  | -0.03337
| 264 | 862-2042 | HP | GA(C) | MC | 0.714 | 200 | -0.143 | 60.6897 | 0.34 | 36.1 |  | -1.3 | 6.8 | -0.30539 | 0.986 | 0.056 | 0.923 | 0.89 | 0.6 | 0.114 | 31 |  | 1.2435 | 31 | 5.1 | -0.4931 | -2.5536 | -0.083431 | -0.1077 | 2.9 | 0.11724 |  |  | -0.10531
| 265 | 862-2042 | HP | GA(C) | MC | 0.653 | 100 | -0.221 | 81.7241 | 0.63 | 40.1 |  | -2.2 | 5 | -0.52066 | 0.986 | 0.056 | 0.88207 | 0.89 | 0.6 | 0.053 | 31 |  | 1.2435 | 31 | 9.1 | -0.76207 | -3.9464 | -0.1337 | -0.17162 | 2.9 | 0.21724 |  |  | -0.17954
TICINO-8 | D161 | 862-2801 | HP | GA(C) | MC | 0.653 | 100 | -0.228 |  | 0.7 | 41 |  | -2.6 | 5.2 | -0.56757 | 0.943 | 0.031 | 0.87879 |  |  |  | 31 |  | 1.2435 | 31 | 10 | -0.78621 | -7.3548 | -0.13793 | -0.17782 | 2.9 | 0.24138 | 0.943 | 2.9 | -0.19571
530/0 | D162 | 862-2801 | HP | GA(C) | MC | 0.617 | 100 | -0.264 |  | 0.85 | 43.4 |  | -3.5 | 6 | -0.66234 | 0.943 | 0.031 | 0.85965 |  |  |  | 31 |  | 1.2435 | 31 | 12.4 | -0.91034 | -8.5161 | -0.16327 | -0.2002 | 2.9 | 0.2931 |  |  | -0.22839
| D163 | 862-2801 | HP | GA(C) | MC | 0.827 | 300 | -0.039 |  | 0.13 | 34.7 |  | 0.6 | 16 | -0.1246 | 0.943 | 0.031 | 0.9791 |  |  |  | 31 |  | 1.2435 | 31 | 3.7 | -0.13448 | -1.2581 | -0.021346 | -0.042756 | 2.9 | 0.044828 |  |  | -0.042966
| D164 | 862-2801 | HP | GA(C) | MC | 0.768 | 300 | -0.098 |  | 0.17 | 36.3 |  | -0.75 | 13 | -0.16088 | 0.943 | 0.031 | 0.94749 |  |  |  | 31 |  | 1.2435 | 31 | 5.3 | -0.33793 | -3.1613 | -0.05543 | -0.077534 | 2.9 | 0.058621 |  |  | -0.055477
| D165 | 862-2801 | HP | GA(C) | MC | 0.729 | 300 | -0.137 |  | 0.23 | 35.9 |  | -0.75 | 9.8 | -0.21362 | 0.943 | 0.031 | 0.92659 |  |  |  | 31 |  | 1.2435 | 31 | 4.9 | -0.47241 | -4.4194 | -0.079237 | -0.11683 | 2.9 | 0.07931 |  |  | -0.073663
TICINO-9 | D166 | 862-2801 | HP | GA(C) | MC | 0.741 | 300 | -0.105 |  | 0.23 | 36.3 |  | -1.1 | 10.2 | -0.21362 | 0.97 | 0.05 | 0.94312 |  |  |  | 31 |  | 1.2435 | 31 | 5.3 | -0.36207 | -2.1 | -0.06031 | -0.074226 | 2.9 | 0.07931 | 0.97 | 2.9 | -0.073663
530/0 | D167 | 862-2801 | HP | GA(C) | MC | 0.802 | 50 | -0.083 |  | 0.24 | 36.5 |  | -0.6 | 4.8 | -0.22222 | 0.97 | 0.05 | 0.95597 |  |  |  | 31 |  | 1.2435 | 31 | 5.5 | -0.28621 | -1.66 | -0.04606 | -0.060565 | 2.9 | 0.082759 |  |  | -0.076628
| D168 | 862-2801 | HP | GA(C) | MC | 0.64 | 50 | -0.245 |  | 0.76 | 43.2 |  | -2 | 3.4 | -0.60638 | 0.97 | 0.05 | 0.87003 |  |  |  | 31 |  | 1.2435 | 31 | 12.2 | -0.84483 | -4.9 | -0.14939 | -0.20058 | 2.9 | 0.26207 |  |  | -0.2091
| D169 | 862-2801 | HP | GA(C) | MC | 0.687 | 300 | -0.159 |  | 0.42 | 38.3 |  | -1.8 | 7.2 | -0.36842 | 0.97 | 0.05 | 0.91387 |  |  |  | 31 |  | 1.2435 | 31 | 7.3 | -0.54828 | -3.18 | -0.09425 | -0.11701 | 2.9 | 0.14483 |  |  | -0.12704
| D170 | 862-2801 | HP | GA(C) | MC | 0.809 | 300 | [8 empty] | 0.97 | 0.05 |  |  |  |  | 31 |  | 1.2435 | 31
TOYOURA | 460 | 842-2041 | APPLE | GA(C) | MC | 0.677 | 200 | -0.233 | 90.3226 | 0.61 | 36.7 |  | -3.3 | 7.5 | -0.50693 | 1 | 0.039 | 0.87803 | 0.873 | 0.656 | 0.021 | 31 |  | 1.2435 | 31 | 5.7 | -1.0737 | -5.9744 | -0.13894 | -0.16859 | 2.9 | 0.21034 | 0.344 | 2.9 | -0.1748
210/0 | 461 | 842-2041 | APPLE | GA(C) | MC | 0.744 | 220 | -0.165 | 59.447 | 0.42 | 37.6 |  | -1.3 | 5.2 | -0.36842 | 1 | 0.039 | 0.91355 | 0.873 | 0.656 | 0.088 | 31 |  | 1.2435 | 31 | 6.6 | -0.76037 | -4.2308 | -0.09461 | -0.13326 | 2.9 | 0.14483 |  |  | -0.12704
| 462 | 842-2041 | APPLE | GA(C) | MC | 0.844 | 270 | -0.061 | 13.3641 | 0.12 | 33 |  | -0.47 | 11 | -0.11538 | 1 | 0.039 | 0.96798 | 0.873 | 0.656 | 0.188 | 31 |  | 1.2435 | 31 | 2 | -0.28111 | -1.5641 | -0.03308 | -0.043267 | 2.9 | 0.041379 |  |  | -0.039788
| 463 | 842-2041 | APPLE | GA(C) | MC | 0.914 | 200 | 0.004 | -18.894 | 0.044 | 31.6 |  | 0.34 | 21.2 | -0.043364 | 1 | 0.039 | 1.0021 | 0.873 | 0.656 | 0.258 | 31 |  | 1.2435 | 31 | 0.6 | 0.018433 | 0.10256 | 0.0020899 |  | 2.9 | 0.015172 |  |  | -0.014953
[11 empty] | 27 | [15 empty] | 0
TOYOURA | CID-1TT | 892-2026 | HP | GA(C) | MC | 0.811 | 200 | -0.036412 | 45.5764 | 0.2 | 34.2 |  | -0.98 | 8 | -0.1875 | 1.043 | 0.085 |  | 0.981 | 0.608 | 0.203 |  |  | 1.24 | 31 | 3.2 | -0.097621 | -0.42838 | -0.020106 |  | 5.1 | 0.039216 |  |  | -0.036765
160/0 | CID-2ATT | 892-2026 | HP | GA(C) | MC | 0.744 | 200 | -0.10341 | 63.5389 | 0.52 | 37.9 |  | -1.2 | 4.6 | -0.44318 | 1.043 | 0.085 |  | 0.981 | 0.608 | 0.136 |  |  | 1.24 | 31 | 6.9 | -0.27725 | -1.2166 | -0.059296 | -0.062798 | 5.1 | 0.10196 |  |  | -0.086898
| CID-3TT | 892-2026 | HP | GA(C) | MC | 0.65 | 200 | -0.19741 | 88.7399 | 0.8 | 41.5 |  | -2.6 | 5 | -0.63158 | 1.043 | 0.085 |  | 0.981 | 0.608 | 0.042 |  |  | 1.24 | 31 | 10.5 | -0.52926 | -2.3225 | -0.11964 | -0.13483 | 5.1 | 0.15686 |  |  | -0.12384
Oil Sands | S161 | 862-2701 |  | GA(C) | WP | 0.632 | 100 | -0.098 |  | 0.45 | 37.7 |  | -1.2 | 4 | -0.3913 | 0.86 | 0.065 |  | 0.898 | 0.544 |  |  |  | 1.33 | 33 | 4.7 | -0.27684 | -1.5077 | -0.060049 | -0.06188 | 5.3 | 0.084906 | 0.316 | 5.3 | -0.073831
Tailings | S162 | 862-2701 |  | GA(C) | WP | 0.711 | 100 | -0.019 |  | 0.14 | 36 |  | -0.1 | 6.3 | -0.13376 | 0.86 | 0.065 |  | 0.898 | 0.544 |  |  |  | 1.33 | 33 | 3 | -0.053672 | -0.29231 | -0.011105 | -0.00075269 | 5.3 | 0.026415 |  |  | -0.025237
207/3.5 | S163 | 862-2701 |  | GA(C) | WP | 0.622 | 300 | -0.076987 |  | 0.36 | 37.4 |  | -0.8 | 6 | -0.32143 | 0.86 | 0.065 |  | 0.898 | 0.544 |  |  |  | 1.33 | 33 | 4.4 | -0.21748 | -1.1844 | -0.047464 | -0.047475 | 5.3 | 0.067925 |  |  | -0.060647
| S164 | 862-2701 |  | GA(C) | WP | 0.661 | 500 | -0.023567 |  | 0.19 | 35.4 |  | -0.5 | 10.7 | -0.17868 | 0.86 | 0.065 |  | 0.898 | 0.544 |  |  |  | 1.33 | 33 | 2.4 | -0.066573 | -0.36257 | -0.014188 |  | 5.3 | 0.035849 |  |  | -0.033714
| S165 | 862-2701 |  | GA(C) | WP | 0.528 | 100 | -0.202 |  | 1.05 | 44.2 |  | -2.1 | 3.7 | -0.77778 | 0.86 | 0.065 |  | 0.898 | 0.544 |  |  |  | 1.33 | 33 | 11.2 | -0.57062 | -3.1077 | -0.1322 | -0.15338 | 5.3 | 0.19811 |  |  | -0.14675
| S171 | 862-2701 |  | GA(C) | WP | 0.705 | 300 | 0.014134 |  | 0.13 | 34.1 |  | -0.1 | 8.4 | -0.1246 | 0.86 | 0.065 |  | 0.898 | 0.544 |  |  | Anistropic consolidation | 1.33 | 33 | 1.1 | 0.039926 | 0.21744 | 0.0082897 |  | 5.3 | 0.024528 |  |  | -0.02351
| S172 | 862-2701 |  | GA(C) | WP | 0.667 | 75 | -0.063 |  | 0.23 | 39 |  | -0.8 | 7.1 | -0.21362 | 0.86 | 0.065 |  | 0.898 | 0.544 |  |  |  | 1.33 | 33 | 6 | -0.17797 | -0.96923 | -0.037792 | -0.033128 | 5.3 | 0.043396 |  |  | -0.040306
| S173 | 862-2701 |  | GA(C) | WP | 0.57 | 25 | -0.19101 |  | 0.91 | 44.8 |  | -2.5 | 3.6 | -0.69821 | 0.86 | 0.065 |  | 0.898 | 0.544 |  |  |  | 1.33 | 33 | 11.8 | -0.53958 | -2.9387 | -0.12166 | -0.13523 | 5.3 | 0.1717 |  |  | -0.13174
| S174 | 862-2701 |  | GA(C) | WP | 0.699 | 150 | -0.011433 |  | 0.19 | 36.1 |  | -0.8 | 8 | -0.17868 | 0.86 | 0.065 |  | 0.898 | 0.544 |  |  |  | 1.33 | 33 | 3.1 | -0.032297 | -0.17589 | -0.0067293 |  | 5.3 | 0.035849 |  |  | -0.033714
Chek Lap Kok (HAECO Base Maintenance Facility)
Upper Sand | 1 | 95521167 | Lotus | HKUST | Air Pl | 0.541 | 200 | -0.10524 | 60.3 | 0.45 | 40.7 | 1.3 | -1.3 |  | -0.3913 | 0.782 | 0.059 | 0.772 | 0.389 |  |  |  |  | 1.3 | 32.3 | 8.4 |  | -1.7837 | -0.068293 | -0.064432 | 4.5 | 0.1 | 0.782 | 4.5 | -0.086957
USDS Series | 2 | 95521167 |  |  | Air pl | 0.538 | 500 | -0.084761 | 61.3 | 0.175 | 37.1 | -0.3 | 0.3 |  | -0.16535 | 0.782 | 0.059 | 0.772 | 0.389 |  |  |  |  | 1.3 | 32.3 | 4.8 |  | -1.4366 | -0.055111 | -0.071442 | 4.5 | 0.038889 |  |  | -0.036745
| 4 | 95521167 |  |  | Air pl | 0.622 | 465 | -0.0026203 | 39.3 | 0.07 | 32.8 | -0.33 | 0.33 |  | -0.068404 | 0.782 | 0.059 | 0.772 | 0.389 |  |  |  |  | 1.3 | 32.3 | 0.5 |  | -0.044411 | -0.0016155 | 0.006917 | 4.5 | 0.015556 |  |  | -0.015201
| 5 | 95521167 |  |  | Air pl | 0.615 | 200 | -0.031239 | 41.1 | 0.165 | 33.4 | 0.4 | -0.4 |  | -0.1564 | 0.782 | 0.059 | 0.772 | 0.389 |  |  |  |  | 1.3 | 32.3 | 1.1 |  | -0.52948 | -0.019343 | -0.0094858 | 4.5 | 0.036667 |  |  | -0.034755
| 7 | 95521167 |  |  | Air pl | 0.691 | 50 | 0.0092392 | 21.1 | 0.046 | 28.5 | -0.3 | 0.3 |  | -0.045305 | 0.782 | 0.059 | 0.772 | 0.389 |  |  |  |  | 1.3 | 32.3 | -3.8 |  | 0.1566 | 0.0054638 | 0.016344 | 4.5 | 0.010222 |  |  | -0.010068
| 8 | 95521167 |  |  | MC | 0.502 | 200 | -0.14424 | 70.6 | 0.73 | 44.5 | 0.7 | -0.7 |  | -0.58713 | 0.782 | 0.059 | 0.772 | 0.389 |  |  |  |  | 1.3 | 32.3 | 12.2 |  | -2.4447 | -0.096031 | -0.10962 | 4.5 | 0.16222 |  |  | -0.13047
| 9 | 95521167 |  |  | MC | 0.699 | 200 | 0.052761 | 19.1 | -0.04 | 32.1 | -2.9 | 2.9 |  | 0.040541 | 0.782 | 0.059 | 0.772 | 0.389 |  |  |  |  | 1.3 | 32.3 | -0.2 |  | 0.89425 | 0.031054 | 0.017917 | 4.5 | -0.0088889 |  |  | 0.009009
| 10 | 95521167 |  |  | MC | 0.473 | 50 | -0.20876 | 78 | 1.04 | 45.9 | 0.5 | -0.5 |  | -0.77228 | 0.782 | 0.059 | 0.772 | 0.389 |  |  |  |  | 1.3 | 32.3 | 13.6 |  | -3.5383 | -0.14172 | -0.17596 | 4.5 | 0.23111 |  |  | -0.17162
| 11 | 95521167 |  |  | Air pl | 0.619 | 50 | -0.062761 | 40.1 | 0.14 | 37 | 0.7 | -0.7 |  | -0.13376 | 0.782 | 0.059 | 0.772 | 0.389 |  |  |  |  | 1.3 | 32.3 | 4.7 |  | -1.0637 | -0.038765 | -0.03357 | 4.5 | 0.031111 |  |  | -0.029724
| 15 | 95521167 |  |  | Air pl | 0.53 | 50 | -0.15176 | 63.1 | 0.59 | 42.4 | 1.75 | -1.75 |  | -0.49304 | 0.782 | 0.059 | 0.772 | 0.389 |  |  |  |  | 1.3 | 32.3 | 10.1 |  | -2.5722 | -0.09919 | -0.10277 | 4.5 | 0.13111 |  |  | -0.10956
Chek Lap Kok (HAECO Base Maintenance Facility)
Lower Sand | 1 | 95521167 | Lotus | HKUST | Air pl | 0.627 | 500 | 0.0066372 | 41.4 | 0.018 | 34.9 | -2.6 | 2.6 |  | -0.017893 | 0.785 | 0.061 | 0.784 | 0.404 |  |  |  |  | 1.44 | 34.5 | 0.4 |  | 0.10881 | 0.0040794 | -0.01878 | 3.5 | 0.0051429 | 0.785 | 3.5 | -0.0051122
LSDS Series | 2 | 95521167 |  |  | Air pl | 0.506 | 200 | -0.13864 | 73.2 | 0.46 | 42.2 | 0.8 | -0.8 |  | -0.39884 | 0.785 | 0.061 | 0.784 | 0.404 |  |  |  |  | 1.3 | 32.3 | 9.9 |  | -2.2727 | -0.092057 | -0.1038 | 3.5 | 0.13143 |  |  | -0.11396
| 3 | 95521167 |  |  | Air pl | 0.567 | 200 | -0.077637 | 57.2 | 0.2 | 38.4 | 0.5 | -0.5 |  | -0.1875 | 0.785 | 0.061 | 0.784 | 0.404 |  |  |  |  | 1.3 | 32.3 | 6.1 |  | -1.2727 | -0.049545 | -0.050235 | 3.5 | 0.057143 |  |  | -0.053571
| 4 | 95521167 |  |  | Air pl | 0.626 | 200 | -0.018637 | 41.7 | 0.055 | 35.5 | -1.93 | 1.93 |  | -0.05401 | 0.785 | 0.061 | 0.784 | 0.404 |  |  |  |  | 1.3 | 32.3 | 3.2 |  | -0.30553 | -0.011462 | -0.032692 | 3.5 | 0.015714 |  |  | -0.015431
| 5 | 95521167 |  |  | Air pl | 0.55 | 50 | -0.13136 | 61.5 | 0.28 | 39.6 | 1.1 | -1.1 |  | -0.2561 | 0.785 | 0.061 | 0.784 | 0.404 |  |  |  |  | 1.3 | 32.3 | 7.3 |  | -2.1535 | -0.08475 | -0.093764 | 3.5 | 0.08 |  |  | -0.073171
| 6 | 95521167 |  |  | Air pl | 0.553 | 500 | -0.067363 | 60.8 | 0.041 | 36.3 | -0.32 | 0.32 |  | -0.040447 | 0.785 | 0.061 | 0.784 | 0.404 |  |  |  |  | 1.3 | 32.3 | 4 |  | -1.1043 | -0.043376 | -0.054405 | 3.5 | 0.011714 |  |  | -0.011556
| 7 | 95521167 |  |  | Air pl | 0.641 | 50 | -0.040363 | 37.7 | 0.09 | 33.7 | 0.17 | -0.17 |  | -0.087379 | 0.785 | 0.061 | 0.784 | 0.404 |  |  |  |  | 1.3 | 32.3 | 1.4 |  | -0.66169 | -0.024596 | -0.02155 | 3.5 | 0.025714 |  |  | -0.024965
| 8 | 95521167 |  |  | MC | 0.505 | 50 | -0.17636 | 73.4 | 0.75 | 44.5 | 1.35 | -1.35 |  | -0.6 | 0.785 | 0.061 | 0.784 | 0.404 |  |  |  |  | 1.3 | 32.3 | 12.2 |  | -2.8912 | -0.11718 | -0.13112 | 3.5 | 0.21429 |  |  | -0.17143
| 9 | 95521167 |  |  | MC | 0.728 | 200 | 0.083363 | 20.1 | -0.05 | 33.1 | -3.4 | 3.4 |  | 0.050847 | 0.785 | 0.061 | 0.784 | 0.404 |  |  |  |  | 1.3 | 32.3 | 0.8 |  | 1.3666 | 0.048242 | 0.040213 | 3.5 | -0.014286 |  |  | 0.014528
| 10 | 95521167 |  |  | MC | 0.721 | 50 | 0.039637 | 16.5 | -0.04 | 33.6 | -2.55 | 2.55 |  | 0.040541 | 0.785 | 0.061 | 0.784 | 0.404 |  |  |  |  | 1.3 | 32.3 | 1.3 |  | 0.64979 | 0.023031 | 0.011704 | 3.5 | -0.011429 |  |  | 0.011583
Bennett Core 370/26 | cid8 | [9 empty] | 1.3664 |  |  |  |  | 0.465 | 0.05 |  | 0.56 | 0.285 |  |  |  | 1.44 | [6 empty] | 12 |  | 0.18 | 12
25.9% Fines | cid11 | [9 empty] | 1.7568
| cid12 | [9 empty] | 1.5994
CONSTANT P TESTS
Nevada | 40-107 | Velacs | TETC | Ertec | Dry Pluv | 0.728 | 40 | -0.10991 | 42.2872 | 0.29 | 34.6 |  | -1.7 | 7 | -0.26444 | 0.91 | 0.045 |  | 0.887 | 0.511 | 0.217 | 30 | Constant P test | 1.1999 |  |  | -0.29231
150/7.5 | 40-100 | Velacs | TETC | Ertec | Dry Pluv | 0.726 | 80 | -0.098361 | 42.8191 | 0.27 | 31.7 |  | -1.4 | 6 | -0.24771 | 0.91 | 0.045 |  | 0.887 | 0.511 | 0.215 | 30 | Constant P test | 1.1999 |  |  | -0.2616
| 40-106 | Velacs | TETC | Ertec | Dry Pluv | 0.718 | 160 | -0.092815 | 44.9468 | 0.33 | 34 |  | -1 | 3.5 | -0.2973 | 0.91 | 0.045 |  | 0.887 | 0.511 | 0.207 | 30 | Constant P test | 1.1999 |  |  | -0.24685
| 40-92 | Velacs | TETC | Ertec | Dry Pluv | 0.729 | 84 | -0.094407 | 42.0213 | 0.3 | 35.2 |  |  |  | -0.27273 | 0.91 | 0.045 |  | 0.887 | 0.511 | 0.218 | 30 | Constant P test (CAD) | 1.1999 |  |  | -0.25108
| 40-108 | Velacs | TETC | Ertec | Dry Pluv | 0.727 | 80 | -0.097361 | 42.5532 | 0.36 | 34.3 |  |  |  | -0.32143 | 0.91 | 0.045 |  | 0.887 | 0.511 | 0.216 | 30 | Constant P test (CAD) | 1.1999 |  |  | -0.25894
| 40-109 | Velacs | TETC | Ertec | Dry Pluv | 0.726 | 80 | -0.098361 | 42.8191 | [6 empty] | 0.91 | 0.045 |  | 0.887 | 0.511 | 0.215 | 30 | Constant Q test |  |  |  | -0.2616
| 60-82 | Velacs | TETC | Ertec | Dry Pluv | 0.657 | 40 | -0.18091 | 61.1702 | 0.7 | 39.7 |  | -1.6 | 2 | -0.56757 | 0.91 | 0.045 |  | 0.887 | 0.511 | 0.146 | 30 | Constant P test | 1.1999 |  |  | -0.48114
| 60-75 | Velacs | TETC | Ertec | Dry Pluv | 0.652 | 80 | -0.17236 | 62.5 | 0.6 | 37.4 |  | -2 | 4 | -0.5 | 0.91 | 0.045 |  | 0.887 | 0.511 | 0.141 | 30 | Constant P test | 1.1999 |  |  | -0.45841
| 60-81 | Velacs | TETC | Ertec | Dry Pluv | 0.651 | 160 | -0.15981 | 62.766 | 0.66 | 39.7 |  | -2.3 | 3 | -0.54098 | 0.91 | 0.045 |  | 0.887 | 0.511 | 0.14 | 30 | Constant P test | 1.1999 |  |  | -0.42504
| 60-70 | Velacs | TETC | Ertec | Dry Pluv | 0.656 | 80 | -0.16836 | 61.4362 | 0.57 | 38 |  | -2.1 | 5 | -0.47899 | 0.91 | 0.045 |  | 0.887 | 0.511 | 0.145 | 30 | Constant P test | 1.1999 |  |  | -0.44777
TOYOURA | CP-1TT | 892-2026 | HP | GA(C) | MC | 0.832 | 200 | -0.015412 | 39.9464 | 0.17 | 34.8 |  | -1.2 | 10 | -0.16088 | 1.043 | 0.085 |  | 0.981 | 0.608 | 0.224 |  | Consant P test | 0 |  |  | -0.04132
160/0 | CP-2TT | 892-2026 | HP | GA(C) | MC | 0.737 | 200 | -0.11041 | 65.4155 | 0.65 | 38 |  | -1.8 | 4 | -0.53425 | 1.043 | 0.085 |  | 0.981 | 0.608 | 0.129 |  | Consant P test | 0 |  |  | -0.29601
| CP-3TT | 892-2026 | HP | GA(C) | MC | 0.64 | 200 | -0.20741 | 91.4209 | 0.92 | 41.9 |  | -2.7 | 4 | -0.70408 | 1.043 | 0.085 |  | 0.981 | 0.608 | 0.032 |  | Consant P test | 0 |  |  | -0.55607
| CP-4TT | 892-2026 | HP | GA(C) | MC | 0.716 | 1000 | -0.072 | 71.0456 | 0.49 | 36.6 |  | -1.2 | 4 | -0.4212 | 1.043 | 0.085 |  | 0.981 | 0.608 | 0.108 |  | Terminated at 4% strain | 0 |  |  | -0.19303
| CP-5TT | 892-2026 | HP | GA(C) | MC | 0.782 | 30 | -0.13544 | 53.3512 | 0.55 | 36.8 |  | -1.4 | 3.2 | -0.46479 | 1.043 | 0.085 |  | 0.981 | 0.608 | 0.174 |  | Consant P test | 0 |  |  | -0.36312
| CP-6TT | 892-2026 | HP | GA(C) | MC | 0.837 | 200 | -0.010412 | 38.6059 | 0.2 | 32 |  | -0.45 | 4.3 | -0.1875 | 1.043 | 0.085 |  | 0.981 | 0.608 | 0.229 |  | Consant P test | 0 |  |  | -0.027915
| CP-7TT | 892-2026 | HP | GA(C) | MC | 0.746 | 200 | -0.10141 | 63.0027 | 0.5 | 37 |  | -1.5 | 4 | -0.42857 | 1.043 | 0.085 |  | 0.981 | 0.608 | 0.138 |  | Consant P test | 0 |  |  | -0.27188
Hopper Trial | 4_CID | 12-1250-0085 |  | GA(V) | MC | 0.481 | 45 | -0.12448 |  | 0.95 | 48.2 | 1.9839 |  | 4 | -0.75 | 0.665 | 0.036 |  | 0.898 | 0.544 |  |  |  | 1.53 | 33 | 15.2 |  |  |  | -0.096 | 5.3
| 5_CID | 12-1250-0085 |  | GA(V) | MC | 0.491 | 396 | -0.080483 |  | 0.18 | 40.8 | 1.6707 |  | 6.3 | -0.18 | 0.665 | 0.036 |  | 0.898 | 0.544 |  |  |  | 1.53 | 33 | 7.8 |  |  |  | -0.067 | 5.3
| 6_CID | 12-1250-0085 |  | GA(V) | MC | 0.643 | 394 | 0.071438 |  | 0 | 37.4 | 1.5231 |  | 6 | 0.052 | 0.665 | 0.036 |  | 0.898 | 0.544 |  |  |  | 1.53 | 33 | 4.4 |  |  |  | 0 | 5.3
| 9_CID | 12-1250-0085 |  | GA(V) | MC | 0.453 | 200 | -0.12916 |  | 0.5 | 43.9 | 1.8037 |  | 10.7 | -0.44 | 0.665 | 0.036 |  | 0.898 | 0.544 |  |  |  | 1.53 | 33 | 10.9 |  |  |  | -0.103 | 5.3
Carbonate sand
M1 | Z19 |  |  |  |  | 0.70386 | 200 | -0.22316 |  | -0.25 | 46.4 | 1.91 | -0.45 | 6.3 | -0.229 | 1.566 | 0.296 |  | 0.898 | 0.544 |  |  |  | 1.63 | 33 | 13.4 |  |  |  | -0.043221 | 2 | 0.71152 |  | 0.45 | -0.45
| Z4 |  |  |  |  | 0.56708 | 50 | -0.48603 |  | -0.76 | 55.8 | 2.28 | -1.52 | 6 | -0.603 | 1.566 | 0.296 |  | 0.898 | 0.544 |  |  |  | 1.63 | 33 | 22.8 |  |  |  | -0.28875 | 2 | 0.5909 |  | 1.52 | -1.52
| Z24 |  |  |  |  | 0.69824 | 300 | -0.12453 |  | -0.18 | 45.2 | 1.86 | 1.9 | 10.7 | -0.17 | 1.566 | 0.296 |  | 0.898 | 0.544 |  |  |  | 1.63 | 33 | 12.2 |  |  |  | -0.042413 | 2 | 0.66597 |  | -1.9 | 1.9
| Z18 |  |  |  |  | 0.70856 | 100 | -0.25544 |  | -0.32 | 48.4 | 1.99 | 0.5 |  | -0.32 | 1.566 | 0.296 |  | 0.898 | 0.544 |  |  |  | 1.63 | [5 empty] | -0.13404 | 2 | 0.70001 |  | -0.5 | 0.5
| Z22 |  |  |  |  | 0.70742 | 100 | -0.19091 |  | -0.2 | 45.3 | 1.86 | 1.5 |  | -0.189 | 1.566 | 0.296 | [6 empty] | 1.63 | [5 empty] | -0.1678 | 2 | 0.68181 |  | -1.5 | 1.5
| Z37 |  |  |  |  | 0.7136 | 100 | -0.2504 |  | -0.45 | 51.7 | 2.13 | 0 |  | -0.389 | 1.566 | 0.296 | [6 empty] | 1.63 | [5 empty] | -0.10127 | 2 | 0.7136 |  | 0 | 0
| Z48 |  |  |  |  | 0.70495 | 300 | -0.16995 |  | -0.195 | 47 | 1.94 | 0 |  | -0.183 | 1.566 | 0.296 | [6 empty] | 1.63 | [5 empty] | 0.0059113 | 2 | 0.70495 |  | 0 | 0
| Z53 |  |  |  |  | 0.73698 | 300 | -0.048807 |  | -0.086 | 42.3 | 1.74 | 3 |  | -0.083 | 1.566 | 0.296 | [6 empty] | 1.63 | [5 empty] | -0.03638 | 2 | 0.68487 |  | -3 | 3
| Z54 |  |  |  |  | 0.68888 | 150 | -0.15733 |  | -0.185 | 43.8 | 1.8 | 1.75 |  | -0.184 | 1.566 | 0.296 | [6 empty] | 1.63 | [5 empty] | -0.14477 | 2 | 0.65932 |  | -1.75 | 1.75
| Z57 |  |  |  |  | 0.71768 | 800 | 0.020997 |  | 0 | 41.9 | 1.72 | 5.1 |  | 0 | 1.566 | 0.296 |  | 0.898 | 0.544 |  |  |  | 1.63 | [5 empty] | 0.032889 | 2 | 0.63008 |  | -5.1 | 5.1
| Z60 |  |  |  |  | 0.70732 | 50 | -0.34579 |  | -0.37 | 44.4 | 1.82 | -0.8 |  | -0.329 | 1.566 | 0.296 |  | 0.898 | 0.544 |  |  |  | 1.63 | [5 empty] | -0.22218 | 2 | 0.72097 |  | 0.8 | -0.8
| Z61 |  |  |  |  | 0.70333 | 50 | -0.4019 |  | -0.43 | 49.3 | 2.03 | -1.05 |  | -0.38 | 1.566 | 0.296 |  | 0.898 | 0.544 |  |  |  | 1.63 | [5 empty] | -0.19675 | 2 | 0.72122 |  | 1.05 | -1.05
| Z62 |  |  |  |  | 0.69049 | 50 | -0.32563 |  | -0.345 | 47.9 | 1.97 | -0.5 |  | -0.322 | 1.566 | 0.296 |  | 0.898 | 0.544 |  |  |  | 1.63 | [5 empty] | -0.22673 | 2 | 0.69895 |  | 0.5 | -0.5
| Z66 |  |  |  |  | 0.72079 | 100 | -0.29534 |  | -0.4 | 44.9 | 1.85 | -1.25 |  | -0.368 | 1.566 | 0.296 |  | 0.898 | 0.544 |  |  |  | 1.63 | [5 empty] | -0.10844 | 2 | 0.74229 |  | 1.25 | -1.25
M3 | Z114 |  |  |  |  | 0.88033 | 100 | -0.15767 |  | -0.176 | 48.7 | 2 | 1.3 |  | -0.169 | 1.63 | 0.296 |  | 0.898 | 0.544 |  |  |  | 1.63 | [5 empty] | -0.040888 | 2 | 0.85588 |  | -1.3 | 1.3
| Z122 |  |  |  |  | 0.65678 | 500 | -0.17433 |  | -0.263 | 47.1 | 1.94 | 2.7 |  | -0.242 | 1.63 | 0.296 |  | 0.898 | 0.544 |  |  |  | 1.63 | [5 empty] | -0.085323 | 2 | 0.61204 |  | -2.7 | 2.7
| Z125 |  |  |  |  | 0.9895 | 100 | -0.048497 |  | -0.05 | 43.5 | 1.79 | 1.6 |  | -0.051 | 1.63 | 0.296 |  | 0.898 | 0.544 |  |  |  | 1.63 | [5 empty] | 0.036395 | 2 | 0.95767 |  | -1.6 | 1.6
| Z136 |  |  |  |  | 0.87419 | 300 | -0.022579 |  | -0.086 | 43.5 | 1.79 | 5.4 |  | -0.084 | 1.63 | 0.296 |  | 0.898 | 0.544 |  |  |  | 1.63 | [5 empty] | -0.0070616 | 2 | 0.77299 |  | -5.4 | 5.4
| Z140 |  |  |  |  | 0.849 | 500 | 0.017895 |  | -0.061 | 42.3 | 1.74 | 6 |  | -0.06 | 1.63 | 0.296 |  | 0.898 | 0.544 |  |  |  | 1.63 | [5 empty] | 0.018473 | 2 | 0.73806 |  | -6 | 6
| Z142 |  |  |  |  | 0.839 | 50 | -0.2881 |  | -0.506 | 53 | 2.18 | -0.62 |  | -0.433 | 1.63 | 0.296 |  | 0.898 | 0.544 |  |  |  | 1.63 | [5 empty] | -0.10996 | 2 | 0.8504 |  | 0.62 | -0.62
p'o
Brasted Sand | c7 |  |  |  |  | 0.5625 | 680.1988 |  |  |  | 39.2738 | 1.6047 |  |  | -0.41082 | [14 empty] | -0.17395 | 2.8
| c8 |  |  |  |  | 0.67504 | 590.6402 |  |  |  | 34.9565 | 1.4164 |  |  | -0.20236 | [14 empty] | -0.078879 | 2.8
| c-9 |  |  |  |  | 0.54799 | 669.8 |  |  |  | 40.5526 | 1.66 |  |  | -0.50485 | [14 empty] | -0.18475 | 2.8
| c-10 |  |  |  |  | 0.69779 | 587.791 |  |  |  | 34.4174 | 1.3929 |  |  | -0.19101 | [14 empty] | -0.062209 | 2.8
| c12 |  |  |  |  | 0.76367 | 584.9928 |  |  |  | 33.2897 | 1.3436 |  |  | -0.051114 | [14 empty] | -0.015212 | 2.8
| c13 |  |  |  |  | 0.62602 | 604.9169 |  |  |  | 36.4837 | 1.4831 |  |  | -0.2719 | [14 empty] | -0.12086 | 2.8
| c16 |  |  |  |  | 0.54799 | 669.8 |  |  |  | 39.8454 | 1.6294 |  |  | -0.50347 | [14 empty] | -0.18756 | 2.8
| c15 |  |  |  |  | 0.60514 | 634.9146 |  |  |  | 37.6177 | 1.5326 |  |  | -0.36611 | [14 empty] | -0.13485 | 2.8
| c21 |  |  |  |  | 0.75439 | 387.259 |  |  |  | 33.2315 | 1.341 |  |  | -0.066493 | [14 empty] | -0.028013 | 2.8
| c-23 |  |  |  |  | 0.75439 | 396.4803 |  |  |  | 33.1417 | 1.3371 |  |  | -0.072219 | [14 empty] | -0.022265 | 2.8
| c-25 |  |  |  |  | 0.66389 | 389.075 |  |  |  | 35.5316 | 1.4416 |  |  | -0.23587 | [14 empty] | -0.090254 | 2.8
| c-26 |  |  |  |  | 0.65289 | 390.9237 |  |  |  | 35.6853 | 1.4483 |  |  | -0.22565 | [14 empty] | -0.097999 | 2.8
| c27 |  |  |  |  | 0.58983 | 405.9279 |  |  |  | 38.3127 | 1.5629 |  |  | -0.441 | [14 empty] | -0.15399 | 2.8
| c28 |  |  |  |  | 0.59744 | 404.8603 |  |  |  | 37.8449 | 1.5425 |  |  | -0.4797 | [14 empty] | -0.14493 | 2.8
| c-29 |  |  |  |  | 0.53139 | 445.785 |  |  |  | 41.3775 | 1.6957 |  |  | -0.58259 | [14 empty] | -0.21372 | 2.8
| c-33 |  |  |  |  | 0.61812 | 397.6651 |  |  |  | 37.2944 | 1.5185 |  |  | -0.36148 | [14 empty] | -0.13067 | 2.8
| c-31 |  |  |  |  | 0.52672 | 447.286 |  |  |  | 41.7032 | 1.7097 |  |  | -0.64521 | [14 empty] | -0.20832 | 2.8
| c-36 |  |  |  |  | 0.6129 | 400.6906 |  |  |  | 37.0835 | 1.5093 |  |  | -0.37762 | [14 empty] | -0.13449 | 2.8
| c-32 |  |  |  |  | 0.57978 | 427.0765 |  |  |  | 39.2738 | 1.6047 |  |  | -0.48814 | [14 empty] | -0.16516 | 2.8
| c-34 |  |  |  |  | 0.56986 | 426.4348 |  |  |  | 39.0228 | 1.5937 |  |  | -0.47616 | [14 empty] | -0.17543 | 2.8
| c-40 |  |  |  |  | 0.60256 | 402.7556 |  |  |  | 37.4337 | 1.5246 |  |  | -0.41676 | [14 empty] | -0.14158 | 2.8
Bennett Silt | cid8 | [10 empty] | 1.3664 |  |  | 0.061036 | 0.465 | 0.05 | [6 empty] | 1.44 | [5 empty] | 0.017174
| cid11 | [10 empty] | 1.7568 |  |  | -0.50878 | 0.465 | 0.05 | [6 empty] | 1.44 | [5 empty] | -0.031618
| cid12 | [10 empty] | 1.5994 |  |  | -0.21216 | 0.465 | 0.05 | [6 empty] | 1.44 | [5 empty] | -0.027802

## Lines for 2-9&13
| State Parameter | Friction Angle | O lines for Figure 2.9
Mean line through Txl data |  |  | y/l | Dmin
| 0.08 | 31.5 | -8 | 0
| 0.007 | 31.5 | 2 | 0
| -0.29 | 45.5
|  |  | 0 | -1
Tatsuoka |  |  | 0 | 0.4
| -0.295 | 39.3
| -0.13 | 34 | O lines for Figure 2.10
|  |  | y/(1+e) | Dmin
| -0.295 | 47.5
| -0.115 | 38.5 | -0.2 | 0
|  |  | 0.5 | 0
Oda
| -0.25 | 43 | 0 | -1
| -0.08 | 35.2 | 0 | 0.4
| -0.18 | 42.5
| 0.01 | 35 | O lines for Figure 2.31
|  |  | -0.4 | 0
|  |  | 0 | 0