## Inputs & Plots
Soil properties….
| CSL parameters |  |  | Units |  |  | 0 | 0
|  | G = | 0.817 | @ 1 kPa |  |  | 500 | 640
|  | l = | 0.02 | ---
Plasticity
|  | Mtc = | 1.28 | ---
|  | N = |  | ---
|  | H0 = |  | ---
|  | ctc = |  | --- | ==> ci = | 0
Elasticity
|  | Gmax = | 2000 | MPa @ p0
|  | G_exp = | 1 | ---
|  | n = | 0.2 | ---
|  | k = | 0.005 | ---
Initial soil state…
|  | e0 = | 0.72603 | ---
|  | p0 = | 200 | kPa
|  | y0 = |  | ---

## OCC Calcs
the calculation… |  |  |  |  | CONSTANTS | Deqp | 0.0001 | (step size for integration)
[6 empty] | MPa => kPa | 1000
[6 empty] | ratio K/G = | 1.3333
[6 empty] | Drained Dq/Dp = | 3
[6 empty] | Spacing Ratio = | 2.7183
| FOR PLOTTING |  |  |  | STEP 1: Get soil state variables |  |  |  |  | STEP 2: Apply Flowrule |  |  |  |  | STEP 3: Use Hardening Law |  |  | STEP 4: Invoke Consistency condition |  |  |  | STEP 5: Add in elasticity & update strains
STEP | ep1 | epV | p' | q | e | y | G | K | pc | Mi | h | Dp | depQ_p | depV_p | H | dPc_over_Pc | Pc [UPDATED] | dp | p' | eta | q | d_epV_e | epV | dq | d_epQ_e | epQ
--- | (%) | (%) | (kPa) | (kPa) | --- |  | (MPa) | (MPa) | (kPa) | --- | --- | --- | --- | --- | --- | --- | (kPa) | (kPa) | (kPa) | --- | (kPa) | --- | --- | (kPa) | (%) | (%)
1 | 0 | 0% | 200 | 0 | 0.72603 | 0 | 1911.6271 | 69.0413 | 73.5759 | 1.28 | 0 | 1.28 | 0.0001 | 0.000128 | 115.0689 | 0.014729 | 74.6596 | -8.8373 | 191.1627 | 0.076562 | 14.6357 | -0.000128 | 0 | 14.6357 | 7.6562e-06 | 0.00010766
2 | 0.010766 | 0% | 191.1627 | 14.6357 | 0.72603 | -0.00092458 | 1911.6271 | 65.9907 | 74.6596 | 1.28 | 0.076562 | 1.2034 | 0.0001 | 0.00012034 | 115.0689 | 0.013848 | 75.6934 | -7.9416 | 183.2211 | 0.14848 | 27.2042 | -0.00012034 | 1.3553e-20 | 12.5684 | 6.5747e-06 | 0.00021423
3 | 0.021423 | 1.355e-16% | 183.2211 | 27.2042 | 0.72603 | -0.0017915 | 1832.2114 | 63.2492 | 75.6934 | 1.28 | 0.14848 | 1.1315 | 0.0001 | 0.00011315 | 115.0689 | 0.01302 | 76.679 | -7.1568 | 176.0644 | 0.21604 | 38.0363 | -0.00011315 | 2.7105e-20 | 10.8321 | 5.9121e-06 | 0.00032014
4 | 0.032014 | 2.711e-16% | 176.0644 | 38.0363 | 0.72603 | -0.0026044 | 1760.6435 | 60.7786 | 76.679 | 1.28 | 0.21604 | 1.064 | 0.0001 | 0.0001064 | 115.0689 | 0.012243 | 77.6178 | -6.4666 | 169.5977 | 0.27951 | 47.4042 | -0.0001064 | 4.0658e-20 | 9.368 | 5.3208e-06 | 0.00042546
5 | 0.042546 | 4.066e-16% | 169.5977 | 47.4042 | 0.72603 | -0.003367 | 1695.9773 | 58.5463 | 77.6178 | 1.28 | 0.27951 | 1.0005 | 0.0001 | 0.00010005 | 115.0689 | 0.011513 | 78.5114 | -5.8575 | 163.7402 | 0.33915 | 55.5327 | -0.00010005 | 4.0658e-20 | 8.1285 | 4.7928e-06 | 0.00053026
6 | 0.053026 | 4.066e-16% | 163.7402 | 55.5327 | 0.72603 | -0.0040825 | 1637.4023 | 56.5242 | 78.5114 | 1.28 | 0.33915 | 0.94085 | 0.0001 | 9.4085e-05 | 115.0689 | 0.010826 | 79.3613 | -5.3181 | 158.4222 | 0.3952 | 62.608 | -9.4085e-05 | 4.0658e-20 | 7.0753 | 4.321e-06 | 0.00063458
7 | 0.063458 | 4.066e-16% | 158.4222 | 62.608 | 0.72603 | -0.0047539 | 1584.2216 | 54.6884 | 79.3613 | 1.28 | 0.3952 | 0.8848 | 0.0001 | 8.848e-05 | 115.0689 | 0.010181 | 80.1693 | -4.8388 | 153.5833 | 0.44787 | 68.7853 | -8.848e-05 | 4.0658e-20 | 6.1772 | 3.8992e-06 | 0.00073848
8 | 0.073848 | 4.066e-16% | 153.5833 | 68.7853 | 0.72603 | -0.005384 | 1535.8331 | 53.018 | 80.1693 | 1.28 | 0.44787 | 0.83213 | 0.0001 | 8.3213e-05 | 115.0689 | 0.0095752 | 80.937 | -4.4118 | 149.1715 | 0.49737 | 74.1941 | -8.3213e-05 | 4.0658e-20 | 5.4089 | 3.5218e-06 | 0.000842
9 | 0.0842 | 4.066e-16% | 149.1715 | 74.1941 | 0.72603 | -0.0059755 | 1491.7152 | 51.495 | 80.937 | 1.28 | 0.49737 | 0.78263 | 0.0001 | 7.8263e-05 | 115.0689 | 0.0090056 | 81.6659 | -4.0301 | 145.1414 | 0.54391 | 78.9435 | -7.8263e-05 | 4.0658e-20 | 4.7493 | 3.1838e-06 | 0.00094518
10 | 0.094518 | 4.066e-16% | 145.1414 | 78.9435 | 0.72603 | -0.0065308 | 1451.4139 | 50.1038 | 81.6659 | 1.28 | 0.54391 | 0.73609 | 0.0001 | 7.3609e-05 | 115.0689 | 0.0084701 | 82.3576 | -3.6881 | 141.4533 | 0.58765 | 83.1249 | -7.3609e-05 | 4.0658e-20 | 4.1814 | 2.8809e-06 | 0.0010481
11 | 0.10481 | 4.066e-16% | 141.4533 | 83.1249 | 0.72603 | -0.0070523 | 1414.5329 | 48.8306 | 82.3576 | 1.28 | 0.58765 | 0.69235 | 0.0001 | 6.9235e-05 | 115.0689 | 0.0079668 | 83.0137 | -3.3808 | 138.0725 | 0.62877 | 86.8159 | -6.9235e-05 | 4.0658e-20 | 3.691 | 2.6093e-06 | 0.0011507
12 | 0.11507 | 4.066e-16% | 138.0725 | 86.8159 | 0.72603 | -0.007542 | 1380.725 | 47.6636 | 83.0137 | 1.28 | 0.62877 | 0.65123 | 0.0001 | 6.5123e-05 | 115.0689 | 0.0074936 | 83.6358 | -3.104 | 134.9685 | 0.66743 | 90.0821 | -6.5123e-05 | 4.0658e-20 | 3.2662 | 2.3656e-06 | 0.001253
13 | 0.1253 | 4.066e-16% | 134.9685 | 90.0821 | 0.72603 | -0.008002 | 1349.6851 | 46.592 | 83.6358 | 1.28 | 0.66743 | 0.61257 | 0.0001 | 6.1257e-05 | 115.0689 | 0.0070488 | 84.2253 | -2.8541 | 132.1144 | 0.70378 | 92.9793 | -6.1257e-05 | 4.0658e-20 | 2.8972 | 2.1466e-06 | 0.0013552
14 | 0.13552 | 4.066e-16% | 132.1144 | 92.9793 | 0.72603 | -0.008434 | 1321.1442 | 45.6068 | 84.2253 | 1.28 | 0.70378 | 0.57622 | 0.0001 | 5.7622e-05 | 115.0689 | 0.0066305 | 84.7838 | -2.628 | 129.4865 | 0.73796 | 95.5553 | -5.7622e-05 | 4.0658e-20 | 2.5759 | 1.9498e-06 | 0.0014571
15 | 0.14571 | 4.066e-16% | 129.4865 | 95.5553 | 0.72603 | -0.0088399 | 1294.8646 | 44.6996 | 84.7838 | 1.28 | 0.73796 | 0.54204 | 0.0001 | 5.4204e-05 | 115.0689 | 0.0062372 | 85.3126 | -2.4229 | 127.0635 | 0.77009 | 97.8507 | -5.4204e-05 | 4.0658e-20 | 2.2954 | 1.7727e-06 | 0.0015589
16 | 0.15589 | 4.066e-16% | 127.0635 | 97.8507 | 0.72603 | -0.0092213 | 1270.6354 | 43.8632 | 85.3126 | 1.28 | 0.77009 | 0.50991 | 0.0001 | 5.0991e-05 | 115.0689 | 0.0058675 | 85.8132 | -2.2366 | 124.8269 | 0.80031 | 99.9005 | -5.0991e-05 | 3.3881e-20 | 2.0499 | 1.6133e-06 | 0.0016605
17 | 0.16605 | 3.388e-16% | 124.8269 | 99.9005 | 0.72603 | -0.0095797 | 1248.2693 | 43.0911 | 85.8132 | 1.28 | 0.80031 | 0.47969 | 0.0001 | 4.7969e-05 | 115.0689 | 0.0055197 | 86.2868 | -2.067 | 122.7599 | 0.82873 | 101.735 | -4.7969e-05 | 3.3881e-20 | 1.8344 | 1.4696e-06 | 0.001762
18 | 0.1762 | 3.388e-16% | 122.7599 | 101.735 | 0.72603 | -0.0099164 | 1227.599 | 42.3775 | 86.2868 | 1.28 | 0.82873 | 0.45127 | 0.0001 | 4.5127e-05 | 115.0689 | 0.0051927 | 86.7349 | -1.9124 | 120.8475 | 0.85546 | 103.38 | -4.5127e-05 | 2.7105e-20 | 1.645 | 1.34e-06 | 0.0018633
19 | 0.18633 | 2.711e-16% | 120.8475 | 103.38 | 0.72603 | -0.010233 | 1208.4754 | 41.7174 | 86.7349 | 1.28 | 0.85546 | 0.42454 | 0.0001 | 4.2454e-05 | 115.0689 | 0.0048852 | 87.1586 | -1.7711 | 119.0765 | 0.88059 | 104.8579 | -4.2454e-05 | 2.7105e-20 | 1.478 | 1.223e-06 | 0.0019646
20 | 0.19646 | 2.711e-16% | 119.0765 | 104.8579 | 0.72603 | -0.01053 | 1190.7646 | 41.106 | 87.1586 | 1.28 | 0.88059 | 0.39941 | 0.0001 | 3.9941e-05 | 115.0689 | 0.0045959 | 87.5592 | -1.6418 | 117.4347 | 0.90423 | 106.1884 | -3.9941e-05 | 2.7105e-20 | 1.3305 | 1.1173e-06 | 0.0020657
21 | 0.20657 | 2.711e-16% | 117.4347 | 106.1884 | 0.72603 | -0.01081 | 1174.3466 | 40.5392 | 87.5592 | 1.28 | 0.90423 | 0.37577 | 0.0001 | 3.7577e-05 | 115.0689 | 0.0043239 | 87.9378 | -1.5233 | 115.9113 | 0.92647 | 107.3882 | -3.7577e-05 | 2.7105e-20 | 1.1999 | 1.0217e-06 | 0.0021667
22 | 0.21667 | 2.711e-16% | 115.9113 | 107.3882 | 0.72603 | -0.011073 | 1159.1133 | 40.0134 | 87.9378 | 1.28 | 0.92647 | 0.35353 | 0.0001 | 3.5353e-05 | 115.0689 | 0.004068 | 88.2955 | -1.4146 | 114.4967 | 0.94738 | 108.4722 | -3.5353e-05 | 2.7105e-20 | 1.084 | 9.3519e-07 | 0.0022676
23 | 0.22676 | 2.711e-16% | 114.4967 | 108.4722 | 0.72603 | -0.01132 | 1144.9673 | 39.525 | 88.2955 | 1.28 | 0.94738 | 0.33262 | 0.0001 | 3.3262e-05 | 115.0689 | 0.0038274 | 88.6334 | -1.3147 | 113.1821 | 0.96705 | 109.4533 | -3.3262e-05 | 2.7105e-20 | 0.98101 | 8.568e-07 | 0.0023685
24 | 0.23685 | 2.711e-16% | 113.1821 | 109.4533 | 0.72603 | -0.011552 | 1131.8206 | 39.0712 | 88.6334 | 1.28 | 0.96705 | 0.31295 | 0.0001 | 3.1295e-05 | 115.0689 | 0.003601 | 88.9526 | -1.2227 | 111.9593 | 0.98556 | 110.3425 | -3.1295e-05 | 2.7105e-20 | 0.88929 | 7.8571e-07 | 0.0024693
25 | 0.24693 | 2.711e-16% | 111.9593 | 110.3425 | 0.72603 | -0.011771 | 1119.5935 | 38.6491 | 88.9526 | 1.28 | 0.98556 | 0.29444 | 0.0001 | 2.9444e-05 | 115.0689 | 0.0033881 | 89.254 | -1.138 | 110.8214 | 1.003 | 111.15 | -2.9444e-05 | 2.3717e-20 | 0.80744 | 7.2119e-07 | 0.00257
26 | 0.257 | 2.372e-16% | 110.8214 | 111.15 | 0.72603 | -0.011976 | 1108.2136 | 38.2563 | 89.254 | 1.28 | 1.003 | 0.27703 | 0.0001 | 2.7703e-05 | 115.0689 | 0.0031878 | 89.5385 | -1.0598 | 109.7615 | 1.0193 | 111.8842 | -2.7703e-05 | 2.3717e-20 | 0.73426 | 6.6256e-07 | 0.0026707
27 | 0.26707 | 2.372e-16% | 109.7615 | 111.8842 | 0.72603 | -0.012169 | 1097.6153 | 37.8904 | 89.5385 | 1.28 | 1.0193 | 0.26066 | 0.0001 | 2.6066e-05 | 115.0689 | 0.0029994 | 89.8071 | -0.98765 | 108.7739 | 1.0347 | 112.553 | -2.6066e-05 | 2.3717e-20 | 0.66872 | 6.0925e-07 | 0.0027713
28 | 0.27713 | 2.372e-16% | 108.7739 | 112.553 | 0.72603 | -0.012351 | 1087.7387 | 37.5495 | 89.8071 | 1.28 | 1.0347 | 0.24526 | 0.0001 | 2.4526e-05 | 115.0689 | 0.0028222 | 90.0605 | -0.92093 | 107.8529 | 1.0492 | 113.1629 | -2.4526e-05 | 2.3717e-20 | 0.60991 | 5.6072e-07 | 0.0028718
29 | 0.28718 | 2.372e-16% | 107.8529 | 113.1629 | 0.72603 | -0.012522 | 1078.5294 | 37.2316 | 90.0605 | 1.28 | 1.0492 | 0.23077 | 0.0001 | 2.3077e-05 | 115.0689 | 0.0026554 | 90.2997 | -0.85918 | 106.9938 | 1.0629 | 113.7199 | -2.3077e-05 | 2.3717e-20 | 0.55706 | 5.165e-07 | 0.0029723
30 | 0.29723 | 2.372e-16% | 106.9938 | 113.7199 | 0.72603 | -0.012682 | 1069.9376 | 36.935 | 90.2997 | 1.28 | 1.0629 | 0.21713 | 0.0001 | 2.1713e-05 | 115.0689 | 0.0024985 | 90.5253 | -0.80199 | 106.1918 | 1.0757 | 114.2294 | -2.1713e-05 | 2.3717e-20 | 0.50948 | 4.7617e-07 | 0.0030728
31 | 0.30728 | 2.372e-16% | 106.1918 | 114.2294 | 0.72603 | -0.012833 | 1061.9178 | 36.6581 | 90.5253 | 1.28 | 1.0757 | 0.20431 | 0.0001 | 2.0431e-05 | 115.0689 | 0.002351 | 90.7381 | -0.74896 | 105.4428 | 1.0878 | 114.696 | -2.0431e-05 | 2.3717e-20 | 0.46656 | 4.3936e-07 | 0.0031733
32 | 0.31733 | 2.372e-16% | 105.4428 | 114.696 | 0.72603 | -0.012975 | 1054.4281 | 36.3996 | 90.7381 | 1.28 | 1.0878 | 0.19224 | 0.0001 | 1.9224e-05 | 115.0689 | 0.0022121 | 90.9388 | -0.69976 | 104.7431 | 1.0991 | 115.1238 | -1.9224e-05 | 2.7105e-20 | 0.4278 | 4.0572e-07 | 0.0032737
33 | 0.32737 | 2.711e-16% | 104.7431 | 115.1238 | 0.72603 | -0.013109 | 1047.4305 | 36.158 | 90.9388 | 1.28 | 1.0991 | 0.18089 | 0.0001 | 1.8089e-05 | 115.0689 | 0.0020815 | 91.1281 | -0.65407 | 104.089 | 1.1098 | 115.5165 | -1.8089e-05 | 3.0493e-20 | 0.39274 | 3.7495e-07 | 0.003374
34 | 0.3374 | 3.049e-16% | 104.089 | 115.5165 | 0.72603 | -0.013235 | 1040.8898 | 35.9322 | 91.1281 | 1.28 | 1.1098 | 0.17021 | 0.0001 | 1.7021e-05 | 115.0689 | 0.0019586 | 91.3066 | -0.61162 | 103.4774 | 1.1198 | 115.8775 | -1.7021e-05 | 3.0493e-20 | 0.36097 | 3.4679e-07 | 0.0034744
35 | 0.34744 | 3.049e-16% | 103.4774 | 115.8775 | 0.72603 | -0.013353 | 1034.7736 | 35.7211 | 91.3066 | 1.28 | 1.1198 | 0.16017 | 0.0001 | 1.6017e-05 | 115.0689 | 0.001843 | 91.4749 | -0.57213 | 102.9052 | 1.1293 | 116.2096 | -1.6017e-05 | 3.3881e-20 | 0.33214 | 3.2098e-07 | 0.0035747
36 | 0.35747 | 3.388e-16% | 102.9052 | 116.2096 | 0.72603 | -0.013464 | 1029.0523 | 35.5236 | 91.4749 | 1.28 | 1.1293 | 0.15071 | 0.0001 | 1.5071e-05 | 115.0689 | 0.0017342 | 91.6335 | -0.53538 | 102.3698 | 1.1382 | 116.5156 | -1.5071e-05 | 3.2187e-20 | 0.30595 | 2.9731e-07 | 0.003675
37 | 0.3675 | 3.219e-16% | 102.3698 | 116.5156 | 0.72603 | -0.013569 | 1023.6985 | 35.3388 | 91.6335 | 1.28 | 1.1382 | 0.14182 | 0.0001 | 1.4182e-05 | 115.0689 | 0.0016319 | 91.7831 | -0.50117 | 101.8687 | 1.1466 | 116.7977 | -1.4182e-05 | 3.2187e-20 | 0.28211 | 2.7558e-07 | 0.0037753
38 | 0.37753 | 3.219e-16% | 101.8687 | 116.7977 | 0.72603 | -0.013667 | 1018.6868 | 35.1658 | 91.7831 | 1.28 | 1.1466 | 0.13345 | 0.0001 | 1.3345e-05 | 115.0689 | 0.0015356 | 91.924 | -0.46928 | 101.3994 | 1.1544 | 117.0581 | -1.3345e-05 | 3.2187e-20 | 0.26039 | 2.5561e-07 | 0.0038755
39 | 0.38755 | 3.219e-16% | 101.3994 | 117.0581 | 0.72603 | -0.013759 | 1013.994 | 35.0038 | 91.924 | 1.28 | 1.1544 | 0.12557 | 0.0001 | 1.2557e-05 | 115.0689 | 0.001445 | 92.0568 | -0.43956 | 100.9598 | 1.1618 | 117.2987 | -1.2557e-05 | 3.0493e-20 | 0.24057 | 2.3725e-07 | 0.0039758
40 | 0.39758 | 3.049e-16% | 100.9598 | 117.2987 | 0.72603 | -0.013847 | 1009.5984 | 34.852 | 92.0568 | 1.28 | 1.1618 | 0.11817 | 0.0001 | 1.1817e-05 | 115.0689 | 0.0013597 | 92.182 | -0.41183 | 100.548 | 1.1688 | 117.5211 | -1.1817e-05 | 2.8799e-20 | 0.22247 | 2.2035e-07 | 0.004076
41 | 0.4076 | 2.88e-16% | 100.548 | 117.5211 | 0.72603 | -0.013928 | 1005.4801 | 34.7099 | 92.182 | 1.28 | 1.1688 | 0.11119 | 0.0001 | 1.1119e-05 | 115.0689 | 0.0012795 | 92.3 | -0.38595 | 100.1621 | 1.1754 | 117.727 | -1.1119e-05 | 2.7105e-20 | 0.2059 | 2.0478e-07 | 0.0041762
42 | 0.41762 | 2.711e-16% | 100.1621 | 117.727 | 0.72603 | -0.014006 | 1001.6206 | 34.5766 | 92.3 | 1.28 | 1.1754 | 0.10463 | 0.0001 | 1.0463e-05 | 115.0689 | 0.001204 | 92.4111 | -0.36179 | 99.8003 | 1.1815 | 117.9178 | -1.0463e-05 | 2.7105e-20 | 0.19073 | 1.9042e-07 | 0.0042764
43 | 0.42764 | 2.711e-16% | 99.8003 | 117.9178 | 0.72603 | -0.014078 | 998.0027 | 34.4517 | 92.4111 | 1.28 | 1.1815 | 0.098463 | 0.0001 | 9.8463e-06 | 115.0689 | 0.001133 | 92.5158 | -0.33922 | 99.461 | 1.1873 | 118.0946 | -9.8463e-06 | 2.8799e-20 | 0.17682 | 1.7718e-07 | 0.0043766
44 | 0.43766 | 2.88e-16% | 99.461 | 118.0946 | 0.72603 | -0.014146 | 994.6105 | 34.3346 | 92.5158 | 1.28 | 1.1873 | 0.092655 | 0.0001 | 9.2655e-06 | 115.0689 | 0.0010662 | 92.6144 | -0.31813 | 99.1429 | 1.1928 | 118.2586 | -9.2655e-06 | 2.7105e-20 | 0.16405 | 1.6494e-07 | 0.0044767
45 | 0.44767 | 2.711e-16% | 99.1429 | 118.2586 | 0.72603 | -0.01421 | 991.4292 | 34.2248 | 92.6144 | 1.28 | 1.1928 | 0.08719 | 0.0001 | 8.719e-06 | 115.0689 | 0.0010033 | 92.7073 | -0.29841 | 98.8445 | 1.198 | 118.4109 | -8.719e-06 | 2.7105e-20 | 0.15232 | 1.5363e-07 | 0.0045769
46 | 0.45769 | 2.711e-16% | 98.8445 | 118.4109 | 0.72603 | -0.014271 | 988.4451 | 34.1218 | 92.7073 | 1.28 | 1.198 | 0.082048 | 0.0001 | 8.2048e-06 | 115.0689 | 0.00094412 | 92.7949 | -0.27996 | 98.5645 | 1.2028 | 118.5525 | -8.2048e-06 | 2.5411e-20 | 0.14152 | 1.4317e-07 | 0.004677
47 | 0.4677 | 2.541e-16% | 98.5645 | 118.5525 | 0.72603 | -0.014328 | 985.6455 | 34.0251 | 92.7949 | 1.28 | 1.2028 | 0.07721 | 0.0001 | 7.721e-06 | 115.0689 | 0.00088845 | 92.8773 | -0.26271 | 98.3018 | 1.2073 | 118.684 | -7.721e-06 | 2.3717e-20 | 0.13158 | 1.3349e-07 | 0.0047772
48 | 0.47772 | 2.372e-16% | 98.3018 | 118.684 | 0.72603 | -0.014381 | 983.0184 | 33.9345 | 92.8773 | 1.28 | 1.2073 | 0.072657 | 0.0001 | 7.2657e-06 | 115.0689 | 0.00083606 | 92.955 | -0.24656 | 98.0553 | 1.2116 | 118.8064 | -7.2657e-06 | 2.3717e-20 | 0.12241 | 1.2452e-07 | 0.0048773
49 | 0.48773 | 2.372e-16% | 98.0553 | 118.8064 | 0.72603 | -0.014431 | 980.5528 | 33.8493 | 92.955 | 1.28 | 1.2116 | 0.068373 | 0.0001 | 6.8373e-06 | 115.0689 | 0.00078676 | 93.0281 | -0.23144 | 97.8238 | 1.2157 | 118.9204 | -6.8373e-06 | 2.4564e-20 | 0.11395 | 1.1621e-07 | 0.0049774
50 | 0.49774 | 2.456e-16% | 97.8238 | 118.9204 | 0.72603 | -0.014479 | 978.2385 | 33.7695 | 93.0281 | 1.28 | 1.2157 | 0.064341 | 0.0001 | 6.4341e-06 | 115.0689 | 0.00074037 | 93.097 | -0.21728 | 97.6066 | 1.2195 | 119.0265 | -6.4341e-06 | 2.4564e-20 | 0.10614 | 1.085e-07 | 0.0050775
51 | 0.50775 | 2.456e-16% | 97.6066 | 119.0265 | 0.72603 | -0.014523 | 976.0657 | 33.6944 | 93.097 | 1.28 | 1.2195 | 0.060548 | 0.0001 | 6.0548e-06 | 115.0689 | 0.00069672 | 93.1618 | -0.20401 | 97.4026 | 1.223 | 119.1254 | -6.0548e-06 | 2.4564e-20 | 0.098913 | 1.0134e-07 | 0.0051776
52 | 0.51776 | 2.456e-16% | 97.4026 | 119.1254 | 0.72603 | -0.014565 | 974.0256 | 33.624 | 93.1618 | 1.28 | 1.223 | 0.056978 | 0.0001 | 5.6978e-06 | 115.0689 | 0.00065564 | 93.2229 | -0.19158 | 97.211 | 1.2264 | 119.2177 | -5.6978e-06 | 2.4564e-20 | 0.09223 | 9.4689e-08 | 0.0052777
53 | 0.52777 | 2.456e-16% | 97.211 | 119.2177 | 0.72603 | -0.014605 | 972.1097 | 33.5579 | 93.2229 | 1.28 | 1.2264 | 0.053619 | 0.0001 | 5.3619e-06 | 115.0689 | 0.00061699 | 93.2804 | -0.17993 | 97.031 | 1.2295 | 119.3037 | -5.3619e-06 | 2.3717e-20 | 0.086041 | 8.851e-08 | 0.0053778
54 | 0.53778 | 2.372e-16% | 97.031 | 119.3037 | 0.72603 | -0.014642 | 970.3104 | 33.4958 | 93.2804 | 1.28 | 1.2295 | 0.050458 | 0.0001 | 5.0458e-06 | 115.0689 | 0.00058062 | 93.3346 | -0.16901 | 96.862 | 1.2325 | 119.384 | -5.0458e-06 | 2.4564e-20 | 0.080306 | 8.2763e-08 | 0.0054779
55 | 0.54779 | 2.456e-16% | 96.862 | 119.384 | 0.72603 | -0.014676 | 968.6202 | 33.4374 | 93.3346 | 1.28 | 1.2325 | 0.047484 | 0.0001 | 4.7484e-06 | 115.0689 | 0.00054639 | 93.3856 | -0.15877 | 96.7033 | 1.2353 | 119.459 | -4.7484e-06 | 2.3717e-20 | 0.074986 | 7.7416e-08 | 0.005578
56 | 0.5578 | 2.372e-16% | 96.7033 | 119.459 | 0.72603 | -0.014709 | 967.0325 | 33.3826 | 93.3856 | 1.28 | 1.2353 | 0.044685 | 0.0001 | 4.4685e-06 | 115.0689 | 0.00051418 | 93.4336 | -0.14917 | 96.5541 | 1.2379 | 119.5291 | -4.4685e-06 | 2.287e-20 | 0.070049 | 7.2437e-08 | 0.005678
57 | 0.5678 | 2.287e-16% | 96.5541 | 119.5291 | 0.72603 | -0.01474 | 965.5408 | 33.3311 | 93.4336 | 1.28 | 1.2379 | 0.042051 | 0.0001 | 4.2051e-06 | 115.0689 | 0.00048387 | 93.4788 | -0.14016 | 96.4139 | 1.2404 | 119.5945 | -4.2051e-06 | 2.3717e-20 | 0.065464 | 6.78e-08 | 0.0057781
58 | 0.57781 | 2.372e-16% | 96.4139 | 119.5945 | 0.72603 | -0.014769 | 964.1392 | 33.2827 | 93.4788 | 1.28 | 1.2404 | 0.039572 | 0.0001 | 3.9572e-06 | 115.0689 | 0.00045535 | 93.5214 | -0.13171 | 96.2822 | 1.2428 | 119.6557 | -3.9572e-06 | 2.3717e-20 | 0.061202 | 6.3478e-08 | 0.0058782
59 | 0.58782 | 2.372e-16% | 96.2822 | 119.6557 | 0.72603 | -0.014797 | 962.8221 | 33.2373 | 93.5214 | 1.28 | 1.2428 | 0.03724 | 0.0001 | 3.724e-06 | 115.0689 | 0.00042851 | 93.5615 | -0.12377 | 96.1584 | 1.245 | 119.713 | -3.724e-06 | 2.3717e-20 | 0.057239 | 5.9449e-08 | 0.0059782
60 | 0.59782 | 2.372e-16% | 96.1584 | 119.713 | 0.72603 | -0.014822 | 961.5844 | 33.1945 | 93.5615 | 1.28 | 1.245 | 0.035045 | 0.0001 | 3.5045e-06 | 115.0689 | 0.00040326 | 93.5992 | -0.11633 | 96.0421 | 1.247 | 119.7665 | -3.5045e-06 | 2.3717e-20 | 0.05355 | 5.569e-08 | 0.0060783
61 | 0.60783 | 2.372e-16% | 96.0421 | 119.7665 | 0.72603 | -0.014847 | 960.4211 | 33.1544 | 93.5992 | 1.28 | 1.247 | 0.032979 | 0.0001 | 3.2979e-06 | 115.0689 | 0.00037949 | 93.6347 | -0.10934 | 95.9328 | 1.249 | 119.8166 | -3.2979e-06 | 2.3293e-20 | 0.050116 | 5.2182e-08 | 0.0061783
62 | 0.61783 | 2.329e-16% | 95.9328 | 119.8166 | 0.72603 | -0.014869 | 959.3277 | 33.1166 | 93.6347 | 1.28 | 1.249 | 0.031035 | 0.0001 | 3.1035e-06 | 115.0689 | 0.00035712 | 93.6682 | -0.10278 | 95.83 | 1.2508 | 119.8635 | -3.1035e-06 | 2.287e-20 | 0.046917 | 4.8906e-08 | 0.0062784
63 | 0.62784 | 2.287e-16% | 95.83 | 119.8635 | 0.72603 | -0.014891 | 958.2999 | 33.0812 | 93.6682 | 1.28 | 1.2508 | 0.029206 | 0.0001 | 2.9206e-06 | 115.0689 | 0.00033607 | 93.6996 | -0.096618 | 95.7334 | 1.2525 | 119.9075 | -2.9206e-06 | 2.3293e-20 | 0.043935 | 4.5847e-08 | 0.0063784
64 | 0.63784 | 2.329e-16% | 95.7334 | 119.9075 | 0.72603 | -0.014911 | 957.3337 | 33.0478 | 93.6996 | 1.28 | 1.2525 | 0.027485 | 0.0001 | 2.7485e-06 | 115.0689 | 0.00031627 | 93.7293 | -0.090832 | 95.6425 | 1.2541 | 119.9486 | -2.7485e-06 | 2.3293e-20 | 0.041154 | 4.2988e-08 | 0.0064785
65 | 0.64785 | 2.329e-16% | 95.6425 | 119.9486 | 0.72603 | -0.01493 | 956.4254 | 33.0164 | 93.7293 | 1.28 | 1.2541 | 0.025865 | 0.0001 | 2.5865e-06 | 115.0689 | 0.00029763 | 93.7572 | -0.085398 | 95.5571 | 1.2557 | 119.9872 | -2.5865e-06 | 2.287e-20 | 0.038559 | 4.0315e-08 | 0.0065785
66 | 0.65785 | 2.287e-16% | 95.5571 | 119.9872 | 0.72603 | -0.014948 | 955.5714 | 32.987 | 93.7572 | 1.28 | 1.2557 | 0.024341 | 0.0001 | 2.4341e-06 | 115.0689 | 0.00028009 | 93.7834 | -0.080293 | 95.4769 | 1.2571 | 120.0233 | -2.4341e-06 | 2.3293e-20 | 0.036136 | 3.7816e-08 | 0.0066785
67 | 0.66785 | 2.329e-16% | 95.4769 | 120.0233 | 0.72603 | -0.014965 | 954.7685 | 32.9593 | 93.7834 | 1.28 | 1.2571 | 0.022907 | 0.0001 | 2.2907e-06 | 115.0689 | 0.00026358 | 93.8081 | -0.075498 | 95.4014 | 1.2584 | 120.0572 | -2.2907e-06 | 2.3293e-20 | 0.033874 | 3.5479e-08 | 0.0067786
68 | 0.67786 | 2.329e-16% | 95.4014 | 120.0572 | 0.72603 | -0.014981 | 954.0135 | 32.9332 | 93.8081 | 1.28 | 1.2584 | 0.021557 | 0.0001 | 2.1557e-06 | 115.0689 | 0.00024805 | 93.8314 | -0.070993 | 95.3304 | 1.2597 | 120.089 | -2.1557e-06 | 2.287e-20 | 0.031761 | 3.3291e-08 | 0.0068786
69 | 0.68786 | 2.287e-16% | 95.3304 | 120.089 | 0.72603 | -0.014995 | 953.3036 | 32.9087 | 93.8314 | 1.28 | 1.2597 | 0.020286 | 0.0001 | 2.0286e-06 | 115.0689 | 0.00023343 | 93.8533 | -0.066759 | 95.2636 | 1.2609 | 120.1187 | -2.0286e-06 | 2.2446e-20 | 0.029785 | 3.1244e-08 | 0.0069786
70 | 0.69786 | 2.245e-16% | 95.2636 | 120.1187 | 0.72603 | -0.015009 | 952.636 | 32.8856 | 93.8533 | 1.28 | 1.2609 | 0.019091 | 0.0001 | 1.9091e-06 | 115.0689 | 0.00021968 | 93.8739 | -0.062781 | 95.2008 | 1.262 | 120.1467 | -1.9091e-06 | 2.2446e-20 | 0.027938 | 2.9327e-08 | 0.0070787
71 | 0.70787 | 2.245e-16% | 95.2008 | 120.1467 | 0.72603 | -0.015023 | 952.0082 | 32.864 | 93.8739 | 1.28 | 1.262 | 0.017966 | 0.0001 | 1.7966e-06 | 115.0689 | 0.00020673 | 93.8933 | -0.059043 | 95.1418 | 1.2631 | 120.1729 | -1.7966e-06 | 2.2446e-20 | 0.026211 | 2.7532e-08 | 0.0071787
72 | 0.71787 | 2.245e-16% | 95.1418 | 120.1729 | 0.72603 | -0.015035 | 951.4178 | 32.8436 | 93.8933 | 1.28 | 1.2631 | 0.016907 | 0.0001 | 1.6907e-06 | 115.0689 | 0.00019455 | 93.9116 | -0.055529 | 95.0862 | 1.2641 | 120.1975 | -1.6907e-06 | 2.2658e-20 | 0.024594 | 2.585e-08 | 0.0072787
73 | 0.72787 | 2.266e-16% | 95.0862 | 120.1975 | 0.72603 | -0.015047 | 950.8625 | 32.8244 | 93.9116 | 1.28 | 1.2641 | 0.015911 | 0.0001 | 1.5911e-06 | 115.0689 | 0.00018308 | 93.9288 | -0.052227 | 95.034 | 1.265 | 120.2206 | -1.5911e-06 | 2.287e-20 | 0.023082 | 2.4274e-08 | 0.0073787
74 | 0.73787 | 2.287e-16% | 95.034 | 120.2206 | 0.72603 | -0.015058 | 950.3402 | 32.8064 | 93.9288 | 1.28 | 1.265 | 0.014973 | 0.0001 | 1.4973e-06 | 115.0689 | 0.0001723 | 93.945 | -0.049122 | 94.9849 | 1.2659 | 120.2422 | -1.4973e-06 | 2.287e-20 | 0.021665 | 2.2797e-08 | 0.0074788
75 | 0.74788 | 2.287e-16% | 94.9849 | 120.2422 | 0.72603 | -0.015068 | 949.849 | 32.7894 | 93.945 | 1.28 | 1.2659 | 0.014091 | 0.0001 | 1.4091e-06 | 115.0689 | 0.00016214 | 93.9602 | -0.046204 | 94.9387 | 1.2667 | 120.2626 | -1.4091e-06 | 2.287e-20 | 0.020339 | 2.1413e-08 | 0.0075788
76 | 0.75788 | 2.287e-16% | 94.9387 | 120.2626 | 0.72603 | -0.015078 | 949.3869 | 32.7735 | 93.9602 | 1.28 | 1.2667 | 0.013261 | 0.0001 | 1.3261e-06 | 115.0689 | 0.00015259 | 93.9746 | -0.04346 | 94.8952 | 1.2675 | 120.2817 | -1.3261e-06 | 2.287e-20 | 0.019097 | 2.0115e-08 | 0.0076788
77 | 0.76788 | 2.287e-16% | 94.8952 | 120.2817 | 0.72603 | -0.015087 | 948.9523 | 32.7585 | 93.9746 | 1.28 | 1.2675 | 0.012479 | 0.0001 | 1.2479e-06 | 115.0689 | 0.0001436 | 93.988 | -0.04088 | 94.8544 | 1.2683 | 120.2996 | -1.2479e-06 | 2.2658e-20 | 0.017932 | 1.8897e-08 | 0.0077788
78 | 0.77788 | 2.266e-16% | 94.8544 | 120.2996 | 0.72603 | -0.015096 | 948.5435 | 32.7444 | 93.988 | 1.28 | 1.2683 | 0.011744 | 0.0001 | 1.1744e-06 | 115.0689 | 0.00013514 | 94.0007 | -0.038455 | 94.8159 | 1.2689 | 120.3164 | -1.1744e-06 | 2.2446e-20 | 0.016841 | 1.7755e-08 | 0.0078788
79 | 0.78788 | 2.245e-16% | 94.8159 | 120.3164 | 0.72603 | -0.015104 | 948.159 | 32.7311 | 94.0007 | 1.28 | 1.2689 | 0.011052 | 0.0001 | 1.1052e-06 | 115.0689 | 0.00012717 | 94.0127 | -0.036174 | 94.7797 | 1.2696 | 120.3323 | -1.1052e-06 | 2.2446e-20 | 0.015818 | 1.6683e-08 | 0.0079789
80 | 0.79789 | 2.245e-16% | 94.7797 | 120.3323 | 0.72603 | -0.015111 | 947.7972 | 32.7186 | 94.0127 | 1.28 | 1.2696 | 0.010401 | 0.0001 | 1.0401e-06 | 115.0689 | 0.00011968 | 94.024 | -0.03403 | 94.7457 | 1.2702 | 120.3471 | -1.0401e-06 | 2.2446e-20 | 0.014859 | 1.5678e-08 | 0.0080789
81 | 0.80789 | 2.245e-16% | 94.7457 | 120.3471 | 0.72603 | -0.015119 | 947.4569 | 32.7069 | 94.024 | 1.28 | 1.2702 | 0.0097879 | 0.0001 | 9.7879e-07 | 115.0689 | 0.00011263 | 94.0345 | -0.032013 | 94.7137 | 1.2708 | 120.3611 | -9.7879e-07 | 2.2658e-20 | 0.01396 | 1.4734e-08 | 0.0081789
82 | 0.81789 | 2.266e-16% | 94.7137 | 120.3611 | 0.72603 | -0.015125 | 947.1368 | 32.6958 | 94.0345 | 1.28 | 1.2708 | 0.0092112 | 0.0001 | 9.2112e-07 | 115.0689 | 0.00010599 | 94.0445 | -0.030117 | 94.6836 | 1.2713 | 120.3742 | -9.2112e-07 | 2.2658e-20 | 0.013116 | 1.3848e-08 | 0.0082789
83 | 0.82789 | 2.266e-16% | 94.6836 | 120.3742 | 0.72603 | -0.015132 | 946.8356 | 32.6854 | 94.0445 | 1.28 | 1.2713 | 0.0086685 | 0.0001 | 8.6685e-07 | 115.0689 | 9.9747e-05 | 94.0539 | -0.028333 | 94.6552 | 1.2718 | 120.3865 | -8.6685e-07 | 2.2764e-20 | 0.012325 | 1.3017e-08 | 0.0083789
84 | 0.83789 | 2.276e-16% | 94.6552 | 120.3865 | 0.72603 | -0.015138 | 946.5523 | 32.6756 | 94.0539 | 1.28 | 1.2718 | 0.0081577 | 0.0001 | 8.1577e-07 | 115.0689 | 9.387e-05 | 94.0627 | -0.026656 | 94.6286 | 1.2723 | 120.3981 | -8.1577e-07 | 2.2764e-20 | 0.011582 | 1.2236e-08 | 0.0084789
85 | 0.84789 | 2.276e-16% | 94.6286 | 120.3981 | 0.72603 | -0.015143 | 946.2858 | 32.6664 | 94.0627 | 1.28 | 1.2723 | 0.0076771 | 0.0001 | 7.6771e-07 | 115.0689 | 8.8339e-05 | 94.071 | -0.025078 | 94.6035 | 1.2728 | 120.409 | -7.6771e-07 | 2.2764e-20 | 0.010885 | 1.1503e-08 | 0.0085789
86 | 0.85789 | 2.276e-16% | 94.6035 | 120.409 | 0.72603 | -0.015149 | 946.035 | 32.6578 | 94.071 | 1.28 | 1.2728 | 0.0072247 | 0.0001 | 7.2247e-07 | 115.0689 | 8.3134e-05 | 94.0788 | -0.023594 | 94.5799 | 1.2732 | 120.4192 | -7.2247e-07 | 2.2764e-20 | 0.010231 | 1.0814e-08 | 0.008679
87 | 0.8679 | 2.276e-16% | 94.5799 | 120.4192 | 0.72603 | -0.015154 | 945.799 | 32.6496 | 94.0788 | 1.28 | 1.2732 | 0.006799 | 0.0001 | 6.799e-07 | 115.0689 | 7.8236e-05 | 94.0862 | -0.022199 | 94.5577 | 1.2736 | 120.4288 | -6.799e-07 | 2.2764e-20 | 0.0096164 | 1.0167e-08 | 0.008779
88 | 0.8779 | 2.276e-16% | 94.5577 | 120.4288 | 0.72603 | -0.015158 | 945.577 | 32.642 | 94.0862 | 1.28 | 1.2736 | 0.0063984 | 0.0001 | 6.3984e-07 | 115.0689 | 7.3626e-05 | 94.0931 | -0.020886 | 94.5368 | 1.274 | 120.4379 | -6.3984e-07 | 2.2764e-20 | 0.0090397 | 9.5599e-09 | 0.008879
89 | 0.8879 | 2.276e-16% | 94.5368 | 120.4379 | 0.72603 | -0.015163 | 945.3682 | 32.6347 | 94.0931 | 1.28 | 1.274 | 0.0060215 | 0.0001 | 6.0215e-07 | 115.0689 | 6.9288e-05 | 94.0997 | -0.019651 | 94.5172 | 1.2743 | 120.4464 | -6.0215e-07 | 2.287e-20 | 0.008498 | 8.9891e-09 | 0.008979
90 | 0.8979 | 2.287e-16% | 94.5172 | 120.4464 | 0.72603 | -0.015167 | 945.1717 | 32.628 | 94.0997 | 1.28 | 1.2743 | 0.0056667 | 0.0001 | 5.6667e-07 | 115.0689 | 6.5206e-05 | 94.1058 | -0.018489 | 94.4987 | 1.2747 | 120.4544 | -5.6667e-07 | 2.287e-20 | 0.0079894 | 8.4528e-09 | 0.009079
91 | 0.9079 | 2.287e-16% | 94.4987 | 120.4544 | 0.72603 | -0.015171 | 944.9868 | 32.6216 | 94.1058 | 1.28 | 1.2747 | 0.0053328 | 0.0001 | 5.3328e-07 | 115.0689 | 6.1364e-05 | 94.1116 | -0.017396 | 94.4813 | 1.275 | 120.4619 | -5.3328e-07 | 2.287e-20 | 0.0075116 | 7.9489e-09 | 0.009179
92 | 0.9179 | 2.287e-16% | 94.4813 | 120.4619 | 0.72603 | -0.015174 | 944.8128 | 32.6156 | 94.1116 | 1.28 | 1.275 | 0.0050186 | 0.0001 | 5.0186e-07 | 115.0689 | 5.7748e-05 | 94.117 | -0.016368 | 94.4649 | 1.2753 | 120.4689 | -5.0186e-07 | 2.2976e-20 | 0.0070628 | 7.4753e-09 | 0.009279
93 | 0.9279 | 2.298e-16% | 94.4649 | 120.4689 | 0.72603 | -0.015178 | 944.6491 | 32.6099 | 94.117 | 1.28 | 1.2753 | 0.0047229 | 0.0001 | 4.7229e-07 | 115.0689 | 5.4346e-05 | 94.1221 | -0.015401 | 94.4495 | 1.2756 | 120.4756 | -4.7229e-07 | 2.3029e-20 | 0.0066411 | 7.0303e-09 | 0.009379
94 | 0.9379 | 2.303e-16% | 94.4495 | 120.4756 | 0.72603 | -0.015181 | 944.4951 | 32.6046 | 94.1221 | 1.28 | 1.2756 | 0.0044446 | 0.0001 | 4.4446e-07 | 115.0689 | 5.1144e-05 | 94.1269 | -0.014492 | 94.435 | 1.2758 | 120.4818 | -4.4446e-07 | 2.3029e-20 | 0.0062449 | 6.6119e-09 | 0.009479
95 | 0.9479 | 2.303e-16% | 94.435 | 120.4818 | 0.72603 | -0.015184 | 944.3502 | 32.5996 | 94.1269 | 1.28 | 1.2758 | 0.0041828 | 0.0001 | 4.1828e-07 | 115.0689 | 4.8131e-05 | 94.1315 | -0.013636 | 94.4214 | 1.2761 | 120.4877 | -4.1828e-07 | 2.3082e-20 | 0.0058727 | 6.2187e-09 | 0.009579
96 | 0.9579 | 2.308e-16% | 94.4214 | 120.4877 | 0.72603 | -0.015187 | 944.2138 | 32.5949 | 94.1315 | 1.28 | 1.2761 | 0.0039363 | 0.0001 | 3.9363e-07 | 115.0689 | 4.5295e-05 | 94.1357 | -0.01283 | 94.4086 | 1.2763 | 120.4932 | -3.9363e-07 | 2.3029e-20 | 0.0055228 | 5.8491e-09 | 0.009679
97 | 0.9679 | 2.303e-16% | 94.4086 | 120.4932 | 0.72603 | -0.01519 | 944.0855 | 32.5905 | 94.1357 | 1.28 | 1.2763 | 0.0037044 | 0.0001 | 3.7044e-07 | 115.0689 | 4.2626e-05 | 94.1397 | -0.012073 | 94.3965 | 1.2765 | 120.4984 | -3.7044e-07 | 2.3029e-20 | 0.005194 | 5.5017e-09 | 0.009779
98 | 0.9779 | 2.303e-16% | 94.3965 | 120.4984 | 0.72603 | -0.015192 | 943.9648 | 32.5863 | 94.1397 | 1.28 | 1.2765 | 0.0034862 | 0.0001 | 3.4862e-07 | 115.0689 | 4.0115e-05 | 94.1435 | -0.01136 | 94.3851 | 1.2767 | 120.5033 | -3.4862e-07 | 2.3082e-20 | 0.004885 | 5.175e-09 | 0.009879
99 | 0.9879 | 2.308e-16% | 94.3851 | 120.5033 | 0.72603 | -0.015195 | 943.8512 | 32.5824 | 94.1435 | 1.28 | 1.2767 | 0.0032808 | 0.0001 | 3.2808e-07 | 115.0689 | 3.7751e-05 | 94.1471 | -0.010689 | 94.3744 | 1.2769 | 120.5079 | -3.2808e-07 | 2.3082e-20 | 0.0045945 | 4.8679e-09 | 0.009979
100 | 0.9979 | 2.308e-16% | 94.3744 | 120.5079 | 0.72603 | -0.015197 | 943.7443 | 32.5787 | 94.1471 | 1.28 | 1.2769 | 0.0030875 | 0.0001 | 3.0875e-07 | 115.0689 | 3.5527e-05 | 94.1504 | -0.010059 | 94.3644 | 1.2771 | 120.5122 | -3.0875e-07 | 2.3135e-20 | 0.0043215 | 4.5791e-09 | 0.010079
101 | 1.0079 | 2.313e-16% | 94.3644 | 120.5122 | 0.72603 | -0.015199 | 943.6437 | 32.5752 | 94.1504 | 1.28 | 1.2771 | 0.0029056 | 0.0001 | 2.9056e-07 | 115.0689 | 3.3434e-05 | 94.1536 | -0.0094649 | 94.3549 | 1.2773 | 120.5163 | -2.9056e-07 | 2.3135e-20 | 0.0040648 | 4.3075e-09 | 0.010179
102 | 1.0179 | 2.313e-16% | 94.3549 | 120.5163 | 0.72603 | -0.015201 | 943.5491 | 32.5719 | 94.1536 | 1.28 | 1.2773 | 0.0027344 | 0.0001 | 2.7344e-07 | 115.0689 | 3.1464e-05 | 94.1565 | -0.0089064 | 94.346 | 1.2774 | 120.5201 | -2.7344e-07 | 2.3135e-20 | 0.0038234 | 4.0522e-09 | 0.010279
103 | 1.0279 | 2.313e-16% | 94.346 | 120.5201 | 0.72603 | -0.015203 | 943.46 | 32.5689 | 94.1565 | 1.28 | 1.2774 | 0.0025733 | 0.0001 | 2.5733e-07 | 115.0689 | 2.961e-05 | 94.1593 | -0.0083808 | 94.3376 | 1.2776 | 120.5237 | -2.5733e-07 | 2.3135e-20 | 0.0035965 | 3.8121e-09 | 0.010379
104 | 1.0379 | 2.313e-16% | 94.3376 | 120.5237 | 0.72603 | -0.015205 | 943.3762 | 32.566 | 94.1593 | 1.28 | 1.2776 | 0.0024217 | 0.0001 | 2.4217e-07 | 115.0689 | 2.7866e-05 | 94.1619 | -0.0078864 | 94.3297 | 1.2777 | 120.5271 | -2.4217e-07 | 2.3135e-20 | 0.0033832 | 3.5863e-09 | 0.010479
105 | 1.0479 | 2.313e-16% | 94.3297 | 120.5271 | 0.72603 | -0.015207 | 943.2974 | 32.5633 | 94.1619 | 1.28 | 1.2777 | 0.002279 | 0.0001 | 2.279e-07 | 115.0689 | 2.6224e-05 | 94.1644 | -0.0074211 | 94.3223 | 1.2779 | 120.5303 | -2.279e-07 | 2.3135e-20 | 0.0031826 | 3.3739e-09 | 0.010579
106 | 1.0579 | 2.313e-16% | 94.3223 | 120.5303 | 0.72603 | -0.015208 | 943.2231 | 32.5607 | 94.1644 | 1.28 | 1.2779 | 0.0021447 | 0.0001 | 2.1447e-07 | 115.0689 | 2.4679e-05 | 94.1667 | -0.0069833 | 94.3153 | 1.278 | 120.5333 | -2.1447e-07 | 2.3135e-20 | 0.0029939 | 3.1742e-09 | 0.010679
107 | 1.0679 | 2.313e-16% | 94.3153 | 120.5333 | 0.72603 | -0.01521 | 943.1533 | 32.5583 | 94.1667 | 1.28 | 1.278 | 0.0020184 | 0.0001 | 2.0184e-07 | 115.0689 | 2.3225e-05 | 94.1689 | -0.0065714 | 94.3088 | 1.2781 | 120.5361 | -2.0184e-07 | 2.3135e-20 | 0.0028165 | 2.9863e-09 | 0.010779
108 | 1.0779 | 2.313e-16% | 94.3088 | 120.5361 | 0.72603 | -0.015211 | 943.0876 | 32.556 | 94.1689 | 1.28 | 1.2781 | 0.0018994 | 0.0001 | 1.8994e-07 | 115.0689 | 2.1857e-05 | 94.171 | -0.0061838 | 94.3026 | 1.2782 | 120.5387 | -1.8994e-07 | 2.3135e-20 | 0.0026497 | 2.8096e-09 | 0.010879
109 | 1.0879 | 2.313e-16% | 94.3026 | 120.5387 | 0.72603 | -0.015212 | 943.0258 | 32.5539 | 94.171 | 1.28 | 1.2782 | 0.0017875 | 0.0001 | 1.7875e-07 | 115.0689 | 2.0569e-05 | 94.1729 | -0.0058191 | 94.2968 | 1.2783 | 120.5412 | -1.7875e-07 | 2.3161e-20 | 0.0024928 | 2.6434e-09 | 0.010979
110 | 1.0979 | 2.316e-16% | 94.2968 | 120.5412 | 0.72603 | -0.015214 | 942.9676 | 32.5519 | 94.1729 | 1.28 | 1.2783 | 0.0016822 | 0.0001 | 1.6822e-07 | 115.0689 | 1.9357e-05 | 94.1747 | -0.0054759 | 94.2913 | 1.2784 | 120.5436 | -1.6822e-07 | 2.3161e-20 | 0.0023452 | 2.4871e-09 | 0.011079
111 | 1.1079 | 2.316e-16% | 94.2913 | 120.5436 | 0.72603 | -0.015215 | 942.9128 | 32.55 | 94.1747 | 1.28 | 1.2784 | 0.0015831 | 0.0001 | 1.5831e-07 | 115.0689 | 1.8217e-05 | 94.1764 | -0.005153 | 94.2861 | 1.2785 | 120.5458 | -1.5831e-07 | 2.3161e-20 | 0.0022065 | 2.34e-09 | 0.011179
112 | 1.1179 | 2.316e-16% | 94.2861 | 120.5458 | 0.72603 | -0.015216 | 942.8613 | 32.5482 | 94.1764 | 1.28 | 1.2785 | 0.0014898 | 0.0001 | 1.4898e-07 | 115.0689 | 1.7143e-05 | 94.1781 | -0.0048491 | 94.2813 | 1.2786 | 120.5478 | -1.4898e-07 | 2.3161e-20 | 0.0020759 | 2.2017e-09 | 0.011279
113 | 1.1279 | 2.316e-16% | 94.2813 | 120.5478 | 0.72603 | -0.015217 | 942.8128 | 32.5465 | 94.1781 | 1.28 | 1.2786 | 0.0014021 | 0.0001 | 1.4021e-07 | 115.0689 | 1.6133e-05 | 94.1796 | -0.0045632 | 94.2767 | 1.2787 | 120.5498 | -1.4021e-07 | 2.3161e-20 | 0.0019531 | 2.0716e-09 | 0.011379
114 | 1.1379 | 2.316e-16% | 94.2767 | 120.5498 | 0.72603 | -0.015218 | 942.7672 | 32.545 | 94.1796 | 1.28 | 1.2787 | 0.0013195 | 0.0001 | 1.3195e-07 | 115.0689 | 1.5183e-05 | 94.181 | -0.0042942 | 94.2724 | 1.2788 | 120.5516 | -1.3195e-07 | 2.3161e-20 | 0.0018376 | 1.9492e-09 | 0.011479
115 | 1.1479 | 2.316e-16% | 94.2724 | 120.5516 | 0.72603 | -0.015219 | 942.7242 | 32.5435 | 94.181 | 1.28 | 1.2788 | 0.0012417 | 0.0001 | 1.2417e-07 | 115.0689 | 1.4288e-05 | 94.1824 | -0.004041 | 94.2684 | 1.2788 | 120.5534 | -1.2417e-07 | 2.3161e-20 | 0.001729 | 1.834e-09 | 0.011579
116 | 1.1579 | 2.316e-16% | 94.2684 | 120.5534 | 0.72603 | -0.01522 | 942.6838 | 32.5421 | 94.1824 | 1.28 | 1.2788 | 0.0011686 | 0.0001 | 1.1686e-07 | 115.0689 | 1.3446e-05 | 94.1836 | -0.0038027 | 94.2646 | 1.2789 | 120.555 | -1.1686e-07 | 2.3174e-20 | 0.0016268 | 1.7257e-09 | 0.011679
117 | 1.1679 | 2.317e-16% | 94.2646 | 120.555 | 0.72603 | -0.01522 | 942.6458 | 32.5408 | 94.1836 | 1.28 | 1.2789 | 0.0010997 | 0.0001 | 1.0997e-07 | 115.0689 | 1.2654e-05 | 94.1848 | -0.0035785 | 94.261 | 1.279 | 120.5565 | -1.0997e-07 | 2.3174e-20 | 0.0015306 | 1.6238e-09 | 0.011779
118 | 1.1779 | 2.317e-16% | 94.261 | 120.5565 | 0.72603 | -0.015221 | 942.61 | 32.5395 | 94.1848 | 1.28 | 1.279 | 0.0010349 | 0.0001 | 1.0349e-07 | 115.0689 | 1.1909e-05 | 94.1859 | -0.0033676 | 94.2576 | 1.279 | 120.558 | -1.0349e-07 | 2.3188e-20 | 0.0014402 | 1.5279e-09 | 0.011879
119 | 1.1879 | 2.319e-16% | 94.2576 | 120.558 | 0.72603 | -0.015222 | 942.5763 | 32.5384 | 94.1859 | 1.28 | 1.279 | 0.00097395 | 0.0001 | 9.7395e-08 | 115.0689 | 1.1207e-05 | 94.187 | -0.0031691 | 94.2545 | 1.2791 | 120.5593 | -9.7395e-08 | 2.3174e-20 | 0.0013551 | 1.4377e-09 | 0.011979
120 | 1.1979 | 2.317e-16% | 94.2545 | 120.5593 | 0.72603 | -0.015223 | 942.5446 | 32.5373 | 94.187 | 1.28 | 1.2791 | 0.00091657 | 0.0001 | 9.1657e-08 | 115.0689 | 1.0547e-05 | 94.188 | -0.0029823 | 94.2515 | 1.2791 | 120.5606 | -9.1657e-08 | 2.3188e-20 | 0.0012751 | 1.3528e-09 | 0.012079
121 | 1.2079 | 2.319e-16% | 94.2515 | 120.5606 | 0.72603 | -0.015223 | 942.5148 | 32.5362 | 94.188 | 1.28 | 1.2791 | 0.00086257 | 0.0001 | 8.6257e-08 | 115.0689 | 9.9255e-06 | 94.1889 | -0.0028065 | 94.2487 | 1.2792 | 120.5618 | -8.6257e-08 | 2.3188e-20 | 0.0011998 | 1.2729e-09 | 0.012179
122 | 1.2179 | 2.319e-16% | 94.2487 | 120.5618 | 0.72603 | -0.015224 | 942.4867 | 32.5353 | 94.1889 | 1.28 | 1.2792 | 0.00081175 | 0.0001 | 8.1175e-08 | 115.0689 | 9.3407e-06 | 94.1898 | -0.002641 | 94.246 | 1.2792 | 120.5629 | -8.1175e-08 | 2.3188e-20 | 0.0011289 | 1.1978e-09 | 0.012279
123 | 1.2279 | 2.319e-16% | 94.246 | 120.5629 | 0.72603 | -0.015224 | 942.4603 | 32.5344 | 94.1898 | 1.28 | 1.2792 | 0.00076392 | 0.0001 | 7.6392e-08 | 115.0689 | 8.7904e-06 | 94.1906 | -0.0024854 | 94.2435 | 1.2793 | 120.564 | -7.6392e-08 | 2.3174e-20 | 0.0010623 | 1.1271e-09 | 0.012379
124 | 1.2379 | 2.317e-16% | 94.2435 | 120.564 | 0.72603 | -0.015225 | 942.4355 | 32.5335 | 94.1906 | 1.28 | 1.2793 | 0.00071892 | 0.0001 | 7.1892e-08 | 115.0689 | 8.2725e-06 | 94.1914 | -0.0023389 | 94.2412 | 1.2793 | 120.565 | -7.1892e-08 | 2.3161e-20 | 0.00099954 | 1.0606e-09 | 0.012479
125 | 1.2479 | 2.316e-16% | 94.2412 | 120.565 | 0.72603 | -0.015225 | 942.4121 | 32.5327 | 94.1914 | 1.28 | 1.2793 | 0.00067656 | 0.0001 | 6.7656e-08 | 115.0689 | 7.7851e-06 | 94.1921 | -0.002201 | 94.239 | 1.2794 | 120.5659 | -6.7656e-08 | 2.3174e-20 | 0.00094054 | 9.9801e-10 | 0.012579
126 | 1.2579 | 2.317e-16% | 94.239 | 120.5659 | 0.72603 | -0.015226 | 942.3901 | 32.5319 | 94.1921 | 1.28 | 1.2794 | 0.0006367 | 0.0001 | 6.367e-08 | 115.0689 | 7.3264e-06 | 94.1928 | -0.0020713 | 94.2369 | 1.2794 | 120.5668 | -6.367e-08 | 2.3174e-20 | 0.00088503 | 9.3913e-10 | 0.012679
127 | 1.2679 | 2.317e-16% | 94.2369 | 120.5668 | 0.72603 | -0.015226 | 942.3694 | 32.5312 | 94.1928 | 1.28 | 1.2794 | 0.00059919 | 0.0001 | 5.9919e-08 | 115.0689 | 6.8948e-06 | 94.1935 | -0.0019492 | 94.235 | 1.2794 | 120.5676 | -5.9919e-08 | 2.3174e-20 | 0.0008328 | 8.8373e-10 | 0.012779
128 | 1.2779 | 2.317e-16% | 94.235 | 120.5676 | 0.72603 | -0.015227 | 942.3499 | 32.5306 | 94.1935 | 1.28 | 1.2794 | 0.00056389 | 0.0001 | 5.6389e-08 | 115.0689 | 6.4886e-06 | 94.1941 | -0.0018344 | 94.2332 | 1.2795 | 120.5684 | -5.6389e-08 | 2.3174e-20 | 0.00078365 | 8.3159e-10 | 0.012879
129 | 1.2879 | 2.317e-16% | 94.2332 | 120.5684 | 0.72603 | -0.015227 | 942.3315 | 32.5299 | 94.1941 | 1.28 | 1.2795 | 0.00053067 | 0.0001 | 5.3067e-08 | 115.0689 | 6.1063e-06 | 94.1947 | -0.0017263 | 94.2314 | 1.2795 | 120.5692 | -5.3067e-08 | 2.3174e-20 | 0.00073741 | 7.8254e-10 | 0.012979
130 | 1.2979 | 2.317e-16% | 94.2314 | 120.5692 | 0.72603 | -0.015227 | 942.3143 | 32.5293 | 94.1947 | 1.28 | 1.2795 | 0.0004994 | 0.0001 | 4.994e-08 | 115.0689 | 5.7466e-06 | 94.1952 | -0.0016245 | 94.2298 | 1.2795 | 120.5699 | -4.994e-08 | 2.3174e-20 | 0.00069391 | 7.3639e-10 | 0.013079
131 | 1.3079 | 2.317e-16% | 94.2298 | 120.5699 | 0.72603 | -0.015228 | 942.298 | 32.5288 | 94.1952 | 1.28 | 1.2795 | 0.00046998 | 0.0001 | 4.6998e-08 | 115.0689 | 5.408e-06 | 94.1957 | -0.0015288 | 94.2283 | 1.2796 | 120.5705 | -4.6998e-08 | 2.3181e-20 | 0.00065297 | 6.9296e-10 | 0.013179
132 | 1.3179 | 2.318e-16% | 94.2283 | 120.5705 | 0.72603 | -0.015228 | 942.2827 | 32.5282 | 94.1957 | 1.28 | 1.2796 | 0.00044229 | 0.0001 | 4.4229e-08 | 115.0689 | 5.0894e-06 | 94.1962 | -0.0014387 | 94.2268 | 1.2796 | 120.5711 | -4.4229e-08 | 2.3188e-20 | 0.00061445 | 6.5209e-10 | 0.013279
133 | 1.3279 | 2.319e-16% | 94.2268 | 120.5711 | 0.72603 | -0.015228 | 942.2683 | 32.5277 | 94.1962 | 1.28 | 1.2796 | 0.00041623 | 0.0001 | 4.1623e-08 | 115.0689 | 4.7895e-06 | 94.1966 | -0.0013539 | 94.2255 | 1.2796 | 120.5717 | -4.1623e-08 | 2.3188e-20 | 0.00057821 | 6.1363e-10 | 0.013379
134 | 1.3379 | 2.319e-16% | 94.2255 | 120.5717 | 0.72603 | -0.015229 | 942.2548 | 32.5273 | 94.1966 | 1.28 | 1.2796 | 0.00039171 | 0.0001 | 3.9171e-08 | 115.0689 | 4.5074e-06 | 94.1971 | -0.0012741 | 94.2242 | 1.2796 | 120.5722 | -3.9171e-08 | 2.3194e-20 | 0.00054411 | 5.7745e-10 | 0.013479
135 | 1.3479 | 2.319e-16% | 94.2242 | 120.5722 | 0.72603 | -0.015229 | 942.2421 | 32.5268 | 94.1971 | 1.28 | 1.2796 | 0.00036863 | 0.0001 | 3.6863e-08 | 115.0689 | 4.2418e-06 | 94.1975 | -0.001199 | 94.223 | 1.2797 | 120.5728 | -3.6863e-08 | 2.3201e-20 | 0.00051202 | 5.434e-10 | 0.013579
136 | 1.3579 | 2.32e-16% | 94.223 | 120.5728 | 0.72603 | -0.015229 | 942.2301 | 32.5264 | 94.1975 | 1.28 | 1.2797 | 0.00034691 | 0.0001 | 3.4691e-08 | 115.0689 | 3.9919e-06 | 94.1978 | -0.0011284 | 94.2219 | 1.2797 | 120.5732 | -3.4691e-08 | 2.3201e-20 | 0.00048182 | 5.1136e-10 | 0.013679
137 | 1.3679 | 2.32e-16% | 94.2219 | 120.5732 | 0.72603 | -0.015229 | 942.2188 | 32.526 | 94.1978 | 1.28 | 1.2797 | 0.00032647 | 0.0001 | 3.2647e-08 | 115.0689 | 3.7567e-06 | 94.1982 | -0.0010619 | 94.2208 | 1.2797 | 120.5737 | -3.2647e-08 | 2.3207e-20 | 0.00045341 | 4.8121e-10 | 0.013779
138 | 1.3779 | 2.321e-16% | 94.2208 | 120.5737 | 0.72603 | -0.01523 | 942.2082 | 32.5257 | 94.1982 | 1.28 | 1.2797 | 0.00030724 | 0.0001 | 3.0724e-08 | 115.0689 | 3.5354e-06 | 94.1985 | -0.00099932 | 94.2198 | 1.2797 | 120.5741 | -3.0724e-08 | 2.3207e-20 | 0.00042667 | 4.5284e-10 | 0.013879
139 | 1.3879 | 2.321e-16% | 94.2198 | 120.5741 | 0.72603 | -0.01523 | 942.1982 | 32.5253 | 94.1985 | 1.28 | 1.2797 | 0.00028914 | 0.0001 | 2.8914e-08 | 115.0689 | 3.3271e-06 | 94.1988 | -0.00094043 | 94.2189 | 1.2797 | 120.5745 | -2.8914e-08 | 2.3207e-20 | 0.00040151 | 4.2614e-10 | 0.013979
140 | 1.3979 | 2.321e-16% | 94.2189 | 120.5745 | 0.72603 | -0.01523 | 942.1888 | 32.525 | 94.1988 | 1.28 | 1.2797 | 0.0002721 | 0.0001 | 2.721e-08 | 115.0689 | 3.1311e-06 | 94.1991 | -0.00088502 | 94.218 | 1.2797 | 120.5749 | -2.721e-08 | 2.3211e-20 | 0.00037784 | 4.0102e-10 | 0.014079
141 | 1.4079 | 2.321e-16% | 94.218 | 120.5749 | 0.72603 | -0.01523 | 942.1799 | 32.5247 | 94.1991 | 1.28 | 1.2797 | 0.00025607 | 0.0001 | 2.5607e-08 | 115.0689 | 2.9466e-06 | 94.1994 | -0.00083287 | 94.2172 | 1.2798 | 120.5753 | -2.5607e-08 | 2.3211e-20 | 0.00035556 | 3.7738e-10 | 0.014179
142 | 1.4179 | 2.321e-16% | 94.2172 | 120.5753 | 0.72603 | -0.01523 | 942.1716 | 32.5244 | 94.1994 | 1.28 | 1.2798 | 0.00024099 | 0.0001 | 2.4099e-08 | 115.0689 | 2.773e-06 | 94.1997 | -0.00078379 | 94.2164 | 1.2798 | 120.5756 | -2.4099e-08 | 2.3211e-20 | 0.0003346 | 3.5514e-10 | 0.014279
143 | 1.4279 | 2.321e-16% | 94.2164 | 120.5756 | 0.72603 | -0.015231 | 942.1638 | 32.5241 | 94.1997 | 1.28 | 1.2798 | 0.00022679 | 0.0001 | 2.2679e-08 | 115.0689 | 2.6096e-06 | 94.1999 | -0.00073761 | 94.2156 | 1.2798 | 120.5759 | -2.2679e-08 | 2.3211e-20 | 0.00031487 | 3.342e-10 | 0.014379
144 | 1.4379 | 2.321e-16% | 94.2156 | 120.5759 | 0.72603 | -0.015231 | 942.1564 | 32.5239 | 94.1999 | 1.28 | 1.2798 | 0.00021343 | 0.0001 | 2.1343e-08 | 115.0689 | 2.4559e-06 | 94.2002 | -0.00069415 | 94.2149 | 1.2798 | 120.5762 | -2.1343e-08 | 2.3207e-20 | 0.00029631 | 3.145e-10 | 0.014479
145 | 1.4479 | 2.321e-16% | 94.2149 | 120.5762 | 0.72603 | -0.015231 | 942.1494 | 32.5236 | 94.2002 | 1.28 | 1.2798 | 0.00020085 | 0.0001 | 2.0085e-08 | 115.0689 | 2.3112e-06 | 94.2004 | -0.00065325 | 94.2143 | 1.2798 | 120.5765 | -2.0085e-08 | 2.3211e-20 | 0.00027884 | 2.9597e-10 | 0.014579
146 | 1.4579 | 2.321e-16% | 94.2143 | 120.5765 | 0.72603 | -0.015231 | 942.1429 | 32.5234 | 94.2004 | 1.28 | 1.2798 | 0.00018902 | 0.0001 | 1.8902e-08 | 115.0689 | 2.175e-06 | 94.2006 | -0.00061476 | 94.2137 | 1.2798 | 120.5767 | -1.8902e-08 | 2.3214e-20 | 0.00026241 | 2.7852e-10 | 0.014679
147 | 1.4679 | 2.321e-16% | 94.2137 | 120.5767 | 0.72603 | -0.015231 | 942.1368 | 32.5232 | 94.2006 | 1.28 | 1.2798 | 0.00017788 | 0.0001 | 1.7788e-08 | 115.0689 | 2.0469e-06 | 94.2008 | -0.00057853 | 94.2131 | 1.2798 | 120.577 | -1.7788e-08 | 2.3214e-20 | 0.00024694 | 2.6211e-10 | 0.014779
148 | 1.4779 | 2.321e-16% | 94.2131 | 120.577 | 0.72603 | -0.015231 | 942.131 | 32.523 | 94.2008 | 1.28 | 1.2798 | 0.0001674 | 0.0001 | 1.674e-08 | 115.0689 | 1.9263e-06 | 94.201 | -0.00054445 | 94.2126 | 1.2798 | 120.5772 | -1.674e-08 | 2.3214e-20 | 0.00023238 | 2.4666e-10 | 0.014879
149 | 1.4879 | 2.321e-16% | 94.2126 | 120.5772 | 0.72603 | -0.015231 | 942.1255 | 32.5228 | 94.201 | 1.28 | 1.2798 | 0.00015754 | 0.0001 | 1.5754e-08 | 115.0689 | 1.8128e-06 | 94.2011 | -0.00051237 | 94.212 | 1.2799 | 120.5774 | -1.5754e-08 | 2.3214e-20 | 0.00021869 | 2.3212e-10 | 0.014979
150 | 1.4979 | 2.321e-16% | 94.212 | 120.5774 | 0.72603 | -0.015232 | 942.1204 | 32.5226 | 94.2011 | 1.28 | 1.2799 | 0.00014826 | 0.0001 | 1.4826e-08 | 115.0689 | 1.706e-06 | 94.2013 | -0.00048218 | 94.2116 | 1.2799 | 120.5776 | -1.4826e-08 | 2.3214e-20 | 0.0002058 | 2.1844e-10 | 0.015079
151 | 1.5079 | 2.321e-16% | 94.2116 | 120.5776 | 0.72603 | -0.015232 | 942.1156 | 32.5225 | 94.2013 | 1.28 | 1.2799 | 0.00013952 | 0.0001 | 1.3952e-08 | 115.0689 | 1.6055e-06 | 94.2014 | -0.00045377 | 94.2111 | 1.2799 | 120.5778 | -1.3952e-08 | 2.3214e-20 | 0.00019367 | 2.0557e-10 | 0.015179
152 | 1.5179 | 2.321e-16% | 94.2111 | 120.5778 | 0.72603 | -0.015232 | 942.111 | 32.5223 | 94.2014 | 1.28 | 1.2799 | 0.0001313 | 0.0001 | 1.313e-08 | 115.0689 | 1.5109e-06 | 94.2016 | -0.00042703 | 94.2107 | 1.2799 | 120.578 | -1.313e-08 | 2.3212e-20 | 0.00018225 | 1.9345e-10 | 0.015279
153 | 1.5279 | 2.321e-16% | 94.2107 | 120.578 | 0.72603 | -0.015232 | 942.1068 | 32.5222 | 94.2016 | 1.28 | 1.2799 | 0.00012357 | 0.0001 | 1.2357e-08 | 115.0689 | 1.4219e-06 | 94.2017 | -0.00040187 | 94.2103 | 1.2799 | 120.5782 | -1.2357e-08 | 2.3212e-20 | 0.00017151 | 1.8205e-10 | 0.015379
154 | 1.5379 | 2.321e-16% | 94.2103 | 120.5782 | 0.72603 | -0.015232 | 942.1028 | 32.522 | 94.2017 | 1.28 | 1.2799 | 0.00011629 | 0.0001 | 1.1629e-08 | 115.0689 | 1.3381e-06 | 94.2018 | -0.00037819 | 94.2099 | 1.2799 | 120.5784 | -1.1629e-08 | 2.3212e-20 | 0.0001614 | 1.7132e-10 | 0.015479
155 | 1.5479 | 2.321e-16% | 94.2099 | 120.5784 | 0.72603 | -0.015232 | 942.099 | 32.5219 | 94.2018 | 1.28 | 1.2799 | 0.00010944 | 0.0001 | 1.0944e-08 | 115.0689 | 1.2593e-06 | 94.202 | -0.00035591 | 94.2095 | 1.2799 | 120.5785 | -1.0944e-08 | 2.3212e-20 | 0.00015189 | 1.6123e-10 | 0.015579
156 | 1.5579 | 2.321e-16% | 94.2095 | 120.5785 | 0.72603 | -0.015232 | 942.0954 | 32.5218 | 94.202 | 1.28 | 1.2799 | 0.00010299 | 0.0001 | 1.0299e-08 | 115.0689 | 1.1851e-06 | 94.2021 | -0.00033494 | 94.2092 | 1.2799 | 120.5787 | -1.0299e-08 | 2.3212e-20 | 0.00014294 | 1.5173e-10 | 0.015679
157 | 1.5679 | 2.321e-16% | 94.2092 | 120.5787 | 0.72603 | -0.015232 | 942.0921 | 32.5217 | 94.2021 | 1.28 | 1.2799 | 9.6922e-05 | 0.0001 | 9.6922e-09 | 115.0689 | 1.1153e-06 | 94.2022 | -0.00031521 | 94.2089 | 1.2799 | 120.5788 | -9.6922e-09 | 2.3212e-20 | 0.00013452 | 1.4279e-10 | 0.015779
158 | 1.5779 | 2.321e-16% | 94.2089 | 120.5788 | 0.72603 | -0.015232 | 942.0889 | 32.5215 | 94.2022 | 1.28 | 1.2799 | 9.1212e-05 | 0.0001 | 9.1212e-09 | 115.0689 | 1.0496e-06 | 94.2023 | -0.00029664 | 94.2086 | 1.2799 | 120.5789 | -9.1212e-09 | 2.3212e-20 | 0.00012659 | 1.3437e-10 | 0.015879
159 | 1.5879 | 2.321e-16% | 94.2086 | 120.5789 | 0.72603 | -0.015232 | 942.0859 | 32.5214 | 94.2023 | 1.28 | 1.2799 | 8.5838e-05 | 0.0001 | 8.5838e-09 | 115.0689 | 9.8773e-07 | 94.2024 | -0.00027916 | 94.2083 | 1.2799 | 120.579 | -8.5838e-09 | 2.3212e-20 | 0.00011913 | 1.2645e-10 | 0.015979
160 | 1.5979 | 2.321e-16% | 94.2083 | 120.579 | 0.72603 | -0.015232 | 942.0832 | 32.5213 | 94.2024 | 1.28 | 1.2799 | 8.0781e-05 | 0.0001 | 8.0781e-09 | 115.0689 | 9.2954e-07 | 94.2025 | -0.00026271 | 94.2081 | 1.2799 | 120.5791 | -8.0781e-09 | 2.3212e-20 | 0.00011211 | 1.19e-10 | 0.016079
161 | 1.6079 | 2.321e-16% | 94.2081 | 120.5791 | 0.72603 | -0.015232 | 942.0805 | 32.5213 | 94.2025 | 1.28 | 1.2799 | 7.6022e-05 | 0.0001 | 7.6022e-09 | 115.0689 | 8.7477e-07 | 94.2025 | -0.00024723 | 94.2078 | 1.2799 | 120.5793 | -7.6022e-09 | 2.3212e-20 | 0.0001055 | 1.1199e-10 | 0.016179
162 | 1.6179 | 2.321e-16% | 94.2078 | 120.5793 | 0.72603 | -0.015232 | 942.0781 | 32.5212 | 94.2025 | 1.28 | 1.2799 | 7.1543e-05 | 0.0001 | 7.1543e-09 | 115.0689 | 8.2324e-07 | 94.2026 | -0.00023267 | 94.2076 | 1.2799 | 120.5793 | -7.1543e-09 | 2.3212e-20 | 9.9287e-05 | 1.0539e-10 | 0.016279
163 | 1.6279 | 2.321e-16% | 94.2076 | 120.5793 | 0.72603 | -0.015232 | 942.0757 | 32.5211 | 94.2026 | 1.28 | 1.2799 | 6.7328e-05 | 0.0001 | 6.7328e-09 | 115.0689 | 7.7473e-07 | 94.2027 | -0.00021896 | 94.2074 | 1.2799 | 120.5794 | -6.7328e-09 | 2.3212e-20 | 9.3436e-05 | 9.9181e-11 | 0.016379
164 | 1.6379 | 2.321e-16% | 94.2074 | 120.5794 | 0.72603 | -0.015233 | 942.0735 | 32.521 | 94.2027 | 1.28 | 1.2799 | 6.3361e-05 | 0.0001 | 6.3361e-09 | 115.0689 | 7.2909e-07 | 94.2028 | -0.00020606 | 94.2071 | 1.2799 | 120.5795 | -6.3361e-09 | 2.3212e-20 | 8.793e-05 | 9.3337e-11 | 0.016479
165 | 1.6479 | 2.321e-16% | 94.2071 | 120.5795 | 0.72603 | -0.015233 | 942.0715 | 32.5209 | 94.2028 | 1.28 | 1.2799 | 5.9628e-05 | 0.0001 | 5.9628e-09 | 115.0689 | 6.8614e-07 | 94.2028 | -0.00019392 | 94.207 | 1.2799 | 120.5796 | -5.9628e-09 | 2.3212e-20 | 8.2749e-05 | 8.7837e-11 | 0.016579
166 | 1.6579 | 2.321e-16% | 94.207 | 120.5796 | 0.72603 | -0.015233 | 942.0695 | 32.5209 | 94.2028 | 1.28 | 1.2799 | 5.6115e-05 | 0.0001 | 5.6115e-09 | 115.0689 | 6.4571e-07 | 94.2029 | -0.00018249 | 94.2068 | 1.2799 | 120.5797 | -5.6115e-09 | 2.3212e-20 | 7.7873e-05 | 8.2662e-11 | 0.016679
167 | 1.6679 | 2.321e-16% | 94.2068 | 120.5797 | 0.72603 | -0.015233 | 942.0677 | 32.5208 | 94.2029 | 1.28 | 1.2799 | 5.2809e-05 | 0.0001 | 5.2809e-09 | 115.0689 | 6.0767e-07 | 94.2029 | -0.00017174 | 94.2066 | 1.28 | 120.5798 | -5.2809e-09 | 2.3212e-20 | 7.3284e-05 | 7.7791e-11 | 0.016779
168 | 1.6779 | 2.321e-16% | 94.2066 | 120.5798 | 0.72603 | -0.015233 | 942.066 | 32.5208 | 94.2029 | 1.28 | 1.28 | 4.9698e-05 | 0.0001 | 4.9698e-09 | 115.0689 | 5.7187e-07 | 94.203 | -0.00016162 | 94.2064 | 1.28 | 120.5798 | -4.9698e-09 | 2.3212e-20 | 6.8966e-05 | 7.3207e-11 | 0.016879
169 | 1.6879 | 2.321e-16% | 94.2064 | 120.5798 | 0.72603 | -0.015233 | 942.0644 | 32.5207 | 94.203 | 1.28 | 1.28 | 4.677e-05 | 0.0001 | 4.677e-09 | 115.0689 | 5.3818e-07 | 94.203 | -0.0001521 | 94.2063 | 1.28 | 120.5799 | -4.677e-09 | 2.3212e-20 | 6.4902e-05 | 6.8894e-11 | 0.016979
170 | 1.6979 | 2.321e-16% | 94.2063 | 120.5799 | 0.72603 | -0.015233 | 942.0629 | 32.5206 | 94.203 | 1.28 | 1.28 | 4.4015e-05 | 0.0001 | 4.4015e-09 | 115.0689 | 5.0647e-07 | 94.2031 | -0.00014314 | 94.2061 | 1.28 | 120.58 | -4.4015e-09 | 2.3213e-20 | 6.1078e-05 | 6.4835e-11 | 0.017079
171 | 1.7079 | 2.321e-16% | 94.2061 | 120.58 | 0.72603 | -0.015233 | 942.0614 | 32.5206 | 94.2031 | 1.28 | 1.28 | 4.1421e-05 | 0.0001 | 4.1421e-09 | 115.0689 | 4.7663e-07 | 94.2031 | -0.0001347 | 94.206 | 1.28 | 120.58 | -4.1421e-09 | 2.3213e-20 | 5.7479e-05 | 6.1014e-11 | 0.017179
172 | 1.7179 | 2.321e-16% | 94.206 | 120.58 | 0.72603 | -0.015233 | 942.0601 | 32.5205 | 94.2031 | 1.28 | 1.28 | 3.8981e-05 | 0.0001 | 3.8981e-09 | 115.0689 | 4.4855e-07 | 94.2032 | -0.00012677 | 94.2059 | 1.28 | 120.5801 | -3.8981e-09 | 2.3213e-20 | 5.4093e-05 | 5.7419e-11 | 0.017279
173 | 1.7279 | 2.321e-16% | 94.2059 | 120.5801 | 0.72603 | -0.015233 | 942.0588 | 32.5205 | 94.2032 | 1.28 | 1.28 | 3.6684e-05 | 0.0001 | 3.6684e-09 | 115.0689 | 4.2212e-07 | 94.2032 | -0.0001193 | 94.2058 | 1.28 | 120.5801 | -3.6684e-09 | 2.3213e-20 | 5.0905e-05 | 5.4036e-11 | 0.017379
174 | 1.7379 | 2.321e-16% | 94.2058 | 120.5801 | 0.72603 | -0.015233 | 942.0576 | 32.5205 | 94.2032 | 1.28 | 1.28 | 3.4523e-05 | 0.0001 | 3.4523e-09 | 115.0689 | 3.9725e-07 | 94.2033 | -0.00011227 | 94.2056 | 1.28 | 120.5802 | -3.4523e-09 | 2.3214e-20 | 4.7906e-05 | 5.0853e-11 | 0.017479
175 | 1.7479 | 2.321e-16% | 94.2056 | 120.5802 | 0.72603 | -0.015233 | 942.0565 | 32.5204 | 94.2033 | 1.28 | 1.28 | 3.2489e-05 | 0.0001 | 3.2489e-09 | 115.0689 | 3.7385e-07 | 94.2033 | -0.00010566 | 94.2055 | 1.28 | 120.5802 | -3.2489e-09 | 2.3214e-20 | 4.5083e-05 | 4.7856e-11 | 0.017579
176 | 1.7579 | 2.321e-16% | 94.2055 | 120.5802 | 0.72603 | -0.015233 | 942.0554 | 32.5204 | 94.2033 | 1.28 | 1.28 | 3.0575e-05 | 0.0001 | 3.0575e-09 | 115.0689 | 3.5182e-07 | 94.2033 | -9.9431e-05 | 94.2054 | 1.28 | 120.5803 | -3.0575e-09 | 2.3214e-20 | 4.2427e-05 | 4.5037e-11 | 0.017679
177 | 1.7679 | 2.321e-16% | 94.2054 | 120.5803 | 0.72603 | -0.015233 | 942.0544 | 32.5204 | 94.2033 | 1.28 | 1.28 | 2.8774e-05 | 0.0001 | 2.8774e-09 | 115.0689 | 3.311e-07 | 94.2034 | -9.3573e-05 | 94.2054 | 1.28 | 120.5803 | -2.8774e-09 | 2.3214e-20 | 3.9927e-05 | 4.2383e-11 | 0.017779
178 | 1.7779 | 2.321e-16% | 94.2054 | 120.5803 | 0.72603 | -0.015233 | 942.0535 | 32.5203 | 94.2034 | 1.28 | 1.28 | 2.7079e-05 | 0.0001 | 2.7079e-09 | 115.0689 | 3.1159e-07 | 94.2034 | -8.806e-05 | 94.2053 | 1.28 | 120.5803 | -2.7079e-09 | 2.3214e-20 | 3.7575e-05 | 3.9886e-11 | 0.017879
179 | 1.7879 | 2.321e-16% | 94.2053 | 120.5803 | 0.72603 | -0.015233 | 942.0526 | 32.5203 | 94.2034 | 1.28 | 1.28 | 2.5483e-05 | 0.0001 | 2.5483e-09 | 115.0689 | 2.9323e-07 | 94.2034 | -8.2872e-05 | 94.2052 | 1.28 | 120.5804 | -2.5483e-09 | 2.3214e-20 | 3.5361e-05 | 3.7536e-11 | 0.017979
180 | 1.7979 | 2.321e-16% | 94.2052 | 120.5804 | 0.72603 | -0.015233 | 942.0518 | 32.5203 | 94.2034 | 1.28 | 1.28 | 2.3982e-05 | 0.0001 | 2.3982e-09 | 115.0689 | 2.7596e-07 | 94.2034 | -7.799e-05 | 94.2051 | 1.28 | 120.5804 | -2.3982e-09 | 2.3214e-20 | 3.3277e-05 | 3.5324e-11 | 0.018079
181 | 1.8079 | 2.321e-16% | 94.2051 | 120.5804 | 0.72603 | -0.015233 | 942.051 | 32.5202 | 94.2034 | 1.28 | 1.28 | 2.2569e-05 | 0.0001 | 2.2569e-09 | 115.0689 | 2.597e-07 | 94.2035 | -7.3395e-05 | 94.205 | 1.28 | 120.5804 | -2.2569e-09 | 2.3214e-20 | 3.1317e-05 | 3.3243e-11 | 0.018179
182 | 1.8179 | 2.321e-16% | 94.205 | 120.5804 | 0.72603 | -0.015233 | 942.0503 | 32.5202 | 94.2035 | 1.28 | 1.28 | 2.1239e-05 | 0.0001 | 2.1239e-09 | 115.0689 | 2.444e-07 | 94.2035 | -6.9071e-05 | 94.205 | 1.28 | 120.5805 | -2.1239e-09 | 2.3214e-20 | 2.9472e-05 | 3.1284e-11 | 0.018279
183 | 1.8279 | 2.321e-16% | 94.205 | 120.5805 | 0.72603 | -0.015233 | 942.0496 | 32.5202 | 94.2035 | 1.28 | 1.28 | 1.9988e-05 | 0.0001 | 1.9988e-09 | 115.0689 | 2.3e-07 | 94.2035 | -6.5001e-05 | 94.2049 | 1.28 | 120.5805 | -1.9988e-09 | 2.3214e-20 | 2.7735e-05 | 2.9441e-11 | 0.018379
184 | 1.8379 | 2.321e-16% | 94.2049 | 120.5805 | 0.72603 | -0.015233 | 942.0489 | 32.5202 | 94.2035 | 1.28 | 1.28 | 1.881e-05 | 0.0001 | 1.881e-09 | 115.0689 | 2.1645e-07 | 94.2035 | -6.1172e-05 | 94.2048 | 1.28 | 120.5805 | -1.881e-09 | 2.3214e-20 | 2.6101e-05 | 2.7707e-11 | 0.018479
185 | 1.8479 | 2.321e-16% | 94.2048 | 120.5805 | 0.72603 | -0.015233 | 942.0483 | 32.5201 | 94.2035 | 1.28 | 1.28 | 1.7702e-05 | 0.0001 | 1.7702e-09 | 115.0689 | 2.037e-07 | 94.2035 | -5.7568e-05 | 94.2048 | 1.28 | 120.5805 | -1.7702e-09 | 2.3214e-20 | 2.4563e-05 | 2.6074e-11 | 0.018579
186 | 1.8579 | 2.321e-16% | 94.2048 | 120.5805 | 0.72603 | -0.015233 | 942.0478 | 32.5201 | 94.2035 | 1.28 | 1.28 | 1.6659e-05 | 0.0001 | 1.6659e-09 | 115.0689 | 1.917e-07 | 94.2036 | -5.4176e-05 | 94.2047 | 1.28 | 120.5806 | -1.6659e-09 | 2.3214e-20 | 2.3116e-05 | 2.4538e-11 | 0.018679
187 | 1.8679 | 2.321e-16% | 94.2047 | 120.5806 | 0.72603 | -0.015233 | 942.0472 | 32.5201 | 94.2036 | 1.28 | 1.28 | 1.5678e-05 | 0.0001 | 1.5678e-09 | 115.0689 | 1.804e-07 | 94.2036 | -5.0984e-05 | 94.2047 | 1.28 | 120.5806 | -1.5678e-09 | 2.3214e-20 | 2.1754e-05 | 2.3092e-11 | 0.018779
188 | 1.8779 | 2.321e-16% | 94.2047 | 120.5806 | 0.72603 | -0.015233 | 942.0467 | 32.5201 | 94.2036 | 1.28 | 1.28 | 1.4754e-05 | 0.0001 | 1.4754e-09 | 115.0689 | 1.6977e-07 | 94.2036 | -4.798e-05 | 94.2046 | 1.28 | 120.5806 | -1.4754e-09 | 2.3214e-20 | 2.0472e-05 | 2.1732e-11 | 0.018879
189 | 1.8879 | 2.321e-16% | 94.2046 | 120.5806 | 0.72603 | -0.015233 | 942.0462 | 32.5201 | 94.2036 | 1.28 | 1.28 | 1.3885e-05 | 0.0001 | 1.3885e-09 | 115.0689 | 1.5977e-07 | 94.2036 | -4.5154e-05 | 94.2046 | 1.28 | 120.5806 | -1.3885e-09 | 2.3214e-20 | 1.9266e-05 | 2.0451e-11 | 0.018979
190 | 1.8979 | 2.321e-16% | 94.2046 | 120.5806 | 0.72603 | -0.015233 | 942.0458 | 32.5201 | 94.2036 | 1.28 | 1.28 | 1.3067e-05 | 0.0001 | 1.3067e-09 | 115.0689 | 1.5036e-07 | 94.2036 | -4.2493e-05 | 94.2045 | 1.28 | 120.5806 | -1.3067e-09 | 2.3214e-20 | 1.8131e-05 | 1.9246e-11 | 0.019079
191 | 1.9079 | 2.321e-16% | 94.2045 | 120.5806 | 0.72603 | -0.015233 | 942.0453 | 32.52 | 94.2036 | 1.28 | 1.28 | 1.2297e-05 | 0.0001 | 1.2297e-09 | 115.0689 | 1.415e-07 | 94.2036 | -3.999e-05 | 94.2045 | 1.28 | 120.5807 | -1.2297e-09 | 2.3214e-20 | 1.7063e-05 | 1.8113e-11 | 0.019179
192 | 1.9179 | 2.321e-16% | 94.2045 | 120.5807 | 0.72603 | -0.015233 | 942.0449 | 32.52 | 94.2036 | 1.28 | 1.28 | 1.1573e-05 | 0.0001 | 1.1573e-09 | 115.0689 | 1.3316e-07 | 94.2037 | -3.7634e-05 | 94.2045 | 1.28 | 120.5807 | -1.1573e-09 | 2.3214e-20 | 1.6058e-05 | 1.7045e-11 | 0.019279
193 | 1.9279 | 2.321e-16% | 94.2045 | 120.5807 | 0.72603 | -0.015233 | 942.0446 | 32.52 | 94.2037 | 1.28 | 1.28 | 1.0891e-05 | 0.0001 | 1.0891e-09 | 115.0689 | 1.2532e-07 | 94.2037 | -3.5417e-05 | 94.2044 | 1.28 | 120.5807 | -1.0891e-09 | 2.3214e-20 | 1.5111e-05 | 1.6041e-11 | 0.019379
194 | 1.9379 | 2.321e-16% | 94.2044 | 120.5807 | 0.72603 | -0.015233 | 942.0442 | 32.52 | 94.2037 | 1.28 | 1.28 | 1.0249e-05 | 0.0001 | 1.0249e-09 | 115.0689 | 1.1794e-07 | 94.2037 | -3.333e-05 | 94.2044 | 1.28 | 120.5807 | -1.0249e-09 | 2.3214e-20 | 1.4221e-05 | 1.5096e-11 | 0.019479
195 | 1.9479 | 2.321e-16% | 94.2044 | 120.5807 | 0.72603 | -0.015233 | 942.0439 | 32.52 | 94.2037 | 1.28 | 1.28 | 9.6453e-06 | 0.0001 | 9.6453e-10 | 115.0689 | 1.1099e-07 | 94.2037 | -3.1366e-05 | 94.2044 | 1.28 | 120.5807 | -9.6453e-10 | 2.3214e-20 | 1.3383e-05 | 1.4207e-11 | 0.019579
196 | 1.9579 | 2.321e-16% | 94.2044 | 120.5807 | 0.72603 | -0.015233 | 942.0436 | 32.52 | 94.2037 | 1.28 | 1.28 | 9.077e-06 | 0.0001 | 9.077e-10 | 115.0689 | 1.0445e-07 | 94.2037 | -2.9518e-05 | 94.2043 | 1.28 | 120.5807 | -9.077e-10 | 2.3214e-20 | 1.2595e-05 | 1.337e-11 | 0.019679
197 | 1.9679 | 2.321e-16% | 94.2043 | 120.5807 | 0.72603 | -0.015233 | 942.0433 | 32.52 | 94.2037 | 1.28 | 1.28 | 8.5422e-06 | 0.0001 | 8.5422e-10 | 115.0689 | 9.8294e-08 | 94.2037 | -2.7779e-05 | 94.2043 | 1.28 | 120.5807 | -8.5422e-10 | 2.3214e-20 | 1.1853e-05 | 1.2582e-11 | 0.019779
198 | 1.9779 | 2.321e-16% | 94.2043 | 120.5807 | 0.72603 | -0.015233 | 942.043 | 32.52 | 94.2037 | 1.28 | 1.28 | 8.039e-06 | 0.0001 | 8.039e-10 | 115.0689 | 9.2503e-08 | 94.2037 | -2.6143e-05 | 94.2043 | 1.28 | 120.5808 | -8.039e-10 | 2.3214e-20 | 1.1154e-05 | 1.1841e-11 | 0.019879
199 | 1.9879 | 2.321e-16% | 94.2043 | 120.5808 | 0.72603 | -0.015233 | 942.0427 | 32.5199 | 94.2037 | 1.28 | 1.28 | 7.5653e-06 | 0.0001 | 7.5653e-10 | 115.0689 | 8.7054e-08 | 94.2037 | -2.4602e-05 | 94.2042 | 1.28 | 120.5808 | -7.5653e-10 | 2.3214e-20 | 1.0497e-05 | 1.1143e-11 | 0.019979
200 | 1.9979 | 2.321e-16% | 94.2042 | 120.5808 | 0.72603 | -0.015233 | 942.0425 | 32.5199 | 94.2037 | 1.28 | 1.28 | 7.1196e-06 | 0.0001 | 7.1196e-10 | 115.0689 | 8.1925e-08 | 94.2037 | -2.3153e-05 | 94.2042 | 1.28 | 120.5808 | -7.1196e-10 | 2.3214e-20 | 9.8788e-06 | 1.0487e-11 | 0.020079
201 | 2.0079 | 2.321e-16% | 94.2042 | 120.5808 | 0.72603 | -0.015233 | 942.0423 | 32.5199 | 94.2037 | 1.28 | 1.28 | 6.7002e-06 | 0.0001 | 6.7002e-10 | 115.0689 | 7.7098e-08 | 94.2037 | -2.1789e-05 | 94.2042 | 1.28 | 120.5808 | -6.7002e-10 | 2.3214e-20 | 9.2967e-06 | 9.8687e-12 | 0.020179
202 | 2.0179 | 2.321e-16% | 94.2042 | 120.5808 | 0.72603 | -0.015233 | 942.042 | 32.5199 | 94.2037 | 1.28 | 1.28 | 6.3054e-06 | 0.0001 | 6.3054e-10 | 115.0689 | 7.2556e-08 | 94.2037 | -2.0505e-05 | 94.2042 | 1.28 | 120.5808 | -6.3054e-10 | 2.3214e-20 | 8.749e-06 | 9.2873e-12 | 0.020279
203 | 2.0279 | 2.321e-16% | 94.2042 | 120.5808 | 0.72603 | -0.015233 | 942.0418 | 32.5199 | 94.2037 | 1.28 | 1.28 | 5.9339e-06 | 0.0001 | 5.9339e-10 | 115.0689 | 6.8281e-08 | 94.2038 | -1.9297e-05 | 94.2042 | 1.28 | 120.5808 | -5.9339e-10 | 2.3214e-20 | 8.2336e-06 | 8.7401e-12 | 0.020379
204 | 2.0379 | 2.321e-16% | 94.2042 | 120.5808 | 0.72603 | -0.015233 | 942.0416 | 32.5199 | 94.2038 | 1.28 | 1.28 | 5.5843e-06 | 0.0001 | 5.5843e-10 | 115.0689 | 6.4258e-08 | 94.2038 | -1.816e-05 | 94.2041 | 1.28 | 120.5808 | -5.5843e-10 | 2.3214e-20 | 7.7485e-06 | 8.2252e-12 | 0.020479
205 | 2.0479 | 2.321e-16% | 94.2041 | 120.5808 | 0.72603 | -0.015233 | 942.0415 | 32.5199 | 94.2038 | 1.28 | 1.28 | 5.2553e-06 | 0.0001 | 5.2553e-10 | 115.0689 | 6.0473e-08 | 94.2038 | -1.709e-05 | 94.2041 | 1.28 | 120.5808 | -5.2553e-10 | 2.3214e-20 | 7.292e-06 | 7.7406e-12 | 0.020579
206 | 2.0579 | 2.321e-16% | 94.2041 | 120.5808 | 0.72603 | -0.015233 | 942.0413 | 32.5199 | 94.2038 | 1.28 | 1.28 | 4.9457e-06 | 0.0001 | 4.9457e-10 | 115.0689 | 5.691e-08 | 94.2038 | -1.6083e-05 | 94.2041 | 1.28 | 120.5808 | -4.9457e-10 | 2.3214e-20 | 6.8623e-06 | 7.2845e-12 | 0.020679
207 | 2.0679 | 2.321e-16% | 94.2041 | 120.5808 | 0.72603 | -0.015233 | 942.0411 | 32.5199 | 94.2038 | 1.28 | 1.28 | 4.6543e-06 | 0.0001 | 4.6543e-10 | 115.0689 | 5.3557e-08 | 94.2038 | -1.5136e-05 | 94.2041 | 1.28 | 120.5808 | -4.6543e-10 | 2.3214e-20 | 6.458e-06 | 6.8554e-12 | 0.020779
208 | 2.0779 | 2.321e-16% | 94.2041 | 120.5808 | 0.72603 | -0.015233 | 942.041 | 32.5199 | 94.2038 | 1.28 | 1.28 | 4.3801e-06 | 0.0001 | 4.3801e-10 | 115.0689 | 5.0402e-08 | 94.2038 | -1.4244e-05 | 94.2041 | 1.28 | 120.5808 | -4.3801e-10 | 2.3214e-20 | 6.0776e-06 | 6.4515e-12 | 0.020879
209 | 2.0879 | 2.321e-16% | 94.2041 | 120.5808 | 0.72603 | -0.015233 | 942.0408 | 32.5199 | 94.2038 | 1.28 | 1.28 | 4.1221e-06 | 0.0001 | 4.1221e-10 | 115.0689 | 4.7432e-08 | 94.2038 | -1.3405e-05 | 94.2041 | 1.28 | 120.5808 | -4.1221e-10 | 2.3214e-20 | 5.7195e-06 | 6.0714e-12 | 0.020979
210 | 2.0979 | 2.321e-16% | 94.2041 | 120.5808 | 0.72603 | -0.015233 | 942.0407 | 32.5199 | 94.2038 | 1.28 | 1.28 | 3.8792e-06 | 0.0001 | 3.8792e-10 | 115.0689 | 4.4638e-08 | 94.2038 | -1.2615e-05 | 94.2041 | 1.28 | 120.5808 | -3.8792e-10 | 2.3214e-20 | 5.3825e-06 | 5.7137e-12 | 0.021079
211 | 2.1079 | 2.321e-16% | 94.2041 | 120.5808 | 0.72603 | -0.015233 | 942.0406 | 32.5199 | 94.2038 | 1.28 | 1.28 | 3.6507e-06 | 0.0001 | 3.6507e-10 | 115.0689 | 4.2008e-08 | 94.2038 | -1.1872e-05 | 94.204 | 1.28 | 120.5809 | -3.6507e-10 | 2.3214e-20 | 5.0654e-06 | 5.3771e-12 | 0.021179
212 | 2.1179 | 2.321e-16% | 94.204 | 120.5809 | 0.72603 | -0.015233 | 942.0405 | 32.5199 | 94.2038 | 1.28 | 1.28 | 3.4356e-06 | 0.0001 | 3.4356e-10 | 115.0689 | 3.9533e-08 | 94.2038 | -1.1173e-05 | 94.204 | 1.28 | 120.5809 | -3.4356e-10 | 2.3214e-20 | 4.767e-06 | 5.0603e-12 | 0.021279
213 | 2.1279 | 2.321e-16% | 94.204 | 120.5809 | 0.72603 | -0.015233 | 942.0403 | 32.5199 | 94.2038 | 1.28 | 1.28 | 3.2332e-06 | 0.0001 | 3.2332e-10 | 115.0689 | 3.7204e-08 | 94.2038 | -1.0514e-05 | 94.204 | 1.28 | 120.5809 | -3.2332e-10 | 2.3214e-20 | 4.4861e-06 | 4.7621e-12 | 0.021379
214 | 2.1379 | 2.321e-16% | 94.204 | 120.5809 | 0.72603 | -0.015233 | 942.0402 | 32.5199 | 94.2038 | 1.28 | 1.28 | 3.0427e-06 | 0.0001 | 3.0427e-10 | 115.0689 | 3.5012e-08 | 94.2038 | -9.8948e-06 | 94.204 | 1.28 | 120.5809 | -3.0427e-10 | 2.3214e-20 | 4.2218e-06 | 4.4816e-12 | 0.021479
215 | 2.1479 | 2.321e-16% | 94.204 | 120.5809 | 0.72603 | -0.015233 | 942.0401 | 32.5199 | 94.2038 | 1.28 | 1.28 | 2.8634e-06 | 0.0001 | 2.8634e-10 | 115.0689 | 3.2949e-08 | 94.2038 | -9.3119e-06 | 94.204 | 1.28 | 120.5809 | -2.8634e-10 | 2.3214e-20 | 3.9731e-06 | 4.2175e-12 | 0.021579
216 | 2.1579 | 2.321e-16% | 94.204 | 120.5809 | 0.72603 | -0.015233 | 942.04 | 32.5199 | 94.2038 | 1.28 | 1.28 | 2.6947e-06 | 0.0001 | 2.6947e-10 | 115.0689 | 3.1008e-08 | 94.2038 | -8.7633e-06 | 94.204 | 1.28 | 120.5809 | -2.6947e-10 | 2.3214e-20 | 3.739e-06 | 3.9691e-12 | 0.021679
217 | 2.1679 | 2.321e-16% | 94.204 | 120.5809 | 0.72603 | -0.015233 | 942.04 | 32.5199 | 94.2038 | 1.28 | 1.28 | 2.536e-06 | 0.0001 | 2.536e-10 | 115.0689 | 2.9181e-08 | 94.2038 | -8.247e-06 | 94.204 | 1.28 | 120.5809 | -2.536e-10 | 2.3214e-20 | 3.5187e-06 | 3.7352e-12 | 0.021779
218 | 2.1779 | 2.321e-16% | 94.204 | 120.5809 | 0.72603 | -0.015233 | 942.0399 | 32.5199 | 94.2038 | 1.28 | 1.28 | 2.3866e-06 | 0.0001 | 2.3866e-10 | 115.0689 | 2.7462e-08 | 94.2038 | -7.7611e-06 | 94.204 | 1.28 | 120.5809 | -2.3866e-10 | 2.3214e-20 | 3.3114e-06 | 3.5152e-12 | 0.021879
219 | 2.1879 | 2.321e-16% | 94.204 | 120.5809 | 0.72603 | -0.015233 | 942.0398 | 32.5198 | 94.2038 | 1.28 | 1.28 | 2.246e-06 | 0.0001 | 2.246e-10 | 115.0689 | 2.5844e-08 | 94.2038 | -7.3038e-06 | 94.204 | 1.28 | 120.5809 | -2.246e-10 | 2.3214e-20 | 3.1163e-06 | 3.3081e-12 | 0.021979
220 | 2.1979 | 2.321e-16% | 94.204 | 120.5809 | 0.72603 | -0.015233 | 942.0397 | 32.5198 | 94.2038 | 1.28 | 1.28 | 2.1136e-06 | 0.0001 | 2.1136e-10 | 115.0689 | 2.4321e-08 | 94.2038 | -6.8735e-06 | 94.204 | 1.28 | 120.5809 | -2.1136e-10 | 2.3214e-20 | 2.9327e-06 | 3.1132e-12 | 0.022079
221 | 2.2079 | 2.321e-16% | 94.204 | 120.5809 | 0.72603 | -0.015233 | 942.0397 | 32.5198 | 94.2038 | 1.28 | 1.28 | 1.9891e-06 | 0.0001 | 1.9891e-10 | 115.0689 | 2.2889e-08 | 94.2038 | -6.4686e-06 | 94.204 | 1.28 | 120.5809 | -1.9891e-10 | 2.3214e-20 | 2.7599e-06 | 2.9297e-12 | 0.022179
222 | 2.2179 | 2.321e-16% | 94.204 | 120.5809 | 0.72603 | -0.015233 | 942.0396 | 32.5198 | 94.2038 | 1.28 | 1.28 | 1.8719e-06 | 0.0001 | 1.8719e-10 | 115.0689 | 2.154e-08 | 94.2038 | -6.0875e-06 | 94.204 | 1.28 | 120.5809 | -1.8719e-10 | 2.3214e-20 | 2.5973e-06 | 2.7571e-12 | 0.022279
223 | 2.2279 | 2.321e-16% | 94.204 | 120.5809 | 0.72603 | -0.015233 | 942.0395 | 32.5198 | 94.2038 | 1.28 | 1.28 | 1.7616e-06 | 0.0001 | 1.7616e-10 | 115.0689 | 2.0271e-08 | 94.2038 | -5.7288e-06 | 94.2039 | 1.28 | 120.5809 | -1.7616e-10 | 2.3214e-20 | 2.4443e-06 | 2.5947e-12 | 0.022379
224 | 2.2379 | 2.321e-16% | 94.2039 | 120.5809 | 0.72603 | -0.015233 | 942.0395 | 32.5198 | 94.2038 | 1.28 | 1.28 | 1.6579e-06 | 0.0001 | 1.6579e-10 | 115.0689 | 1.9077e-08 | 94.2038 | -5.3913e-06 | 94.2039 | 1.28 | 120.5809 | -1.6579e-10 | 2.3214e-20 | 2.3003e-06 | 2.4418e-12 | 0.022479
225 | 2.2479 | 2.321e-16% | 94.2039 | 120.5809 | 0.72603 | -0.015233 | 942.0394 | 32.5198 | 94.2038 | 1.28 | 1.28 | 1.5602e-06 | 0.0001 | 1.5602e-10 | 115.0689 | 1.7953e-08 | 94.2038 | -5.0737e-06 | 94.2039 | 1.28 | 120.5809 | -1.5602e-10 | 2.3214e-20 | 2.1648e-06 | 2.298e-12 | 0.022579
226 | 2.2579 | 2.321e-16% | 94.2039 | 120.5809 | 0.72603 | -0.015233 | 942.0394 | 32.5198 | 94.2038 | 1.28 | 1.28 | 1.4683e-06 | 0.0001 | 1.4683e-10 | 115.0689 | 1.6895e-08 | 94.2038 | -4.7748e-06 | 94.2039 | 1.28 | 120.5809 | -1.4683e-10 | 2.3214e-20 | 2.0372e-06 | 2.1626e-12 | 0.022679
227 | 2.2679 | 2.321e-16% | 94.2039 | 120.5809 | 0.72603 | -0.015233 | 942.0393 | 32.5198 | 94.2038 | 1.28 | 1.28 | 1.3818e-06 | 0.0001 | 1.3818e-10 | 115.0689 | 1.59e-08 | 94.2038 | -4.4935e-06 | 94.2039 | 1.28 | 120.5809 | -1.3818e-10 | 2.3214e-20 | 1.9172e-06 | 2.0352e-12 | 0.022779
228 | 2.2779 | 2.321e-16% | 94.2039 | 120.5809 | 0.72603 | -0.015233 | 942.0393 | 32.5198 | 94.2038 | 1.28 | 1.28 | 1.3004e-06 | 0.0001 | 1.3004e-10 | 115.0689 | 1.4963e-08 | 94.2038 | -4.2287e-06 | 94.2039 | 1.28 | 120.5809 | -1.3004e-10 | 2.3214e-20 | 1.8043e-06 | 1.9153e-12 | 0.022879
229 | 2.2879 | 2.321e-16% | 94.2039 | 120.5809 | 0.72603 | -0.015233 | 942.0392 | 32.5198 | 94.2038 | 1.28 | 1.28 | 1.2237e-06 | 0.0001 | 1.2237e-10 | 115.0689 | 1.4081e-08 | 94.2038 | -3.9796e-06 | 94.2039 | 1.28 | 120.5809 | -1.2237e-10 | 2.3214e-20 | 1.698e-06 | 1.8024e-12 | 0.022979
230 | 2.2979 | 2.321e-16% | 94.2039 | 120.5809 | 0.72603 | -0.015233 | 942.0392 | 32.5198 | 94.2038 | 1.28 | 1.28 | 1.1516e-06 | 0.0001 | 1.1516e-10 | 115.0689 | 1.3252e-08 | 94.2038 | -3.7451e-06 | 94.2039 | 1.28 | 120.5809 | -1.1516e-10 | 2.3214e-20 | 1.5979e-06 | 1.6962e-12 | 0.023079
231 | 2.3079 | 2.321e-16% | 94.2039 | 120.5809 | 0.72603 | -0.015233 | 942.0392 | 32.5198 | 94.2038 | 1.28 | 1.28 | 1.0838e-06 | 0.0001 | 1.0838e-10 | 115.0689 | 1.2471e-08 | 94.2038 | -3.5245e-06 | 94.2039 | 1.28 | 120.5809 | -1.0838e-10 | 2.3214e-20 | 1.5038e-06 | 1.5963e-12 | 0.023179
232 | 2.3179 | 2.321e-16% | 94.2039 | 120.5809 | 0.72603 | -0.015233 | 942.0391 | 32.5198 | 94.2038 | 1.28 | 1.28 | 1.0199e-06 | 0.0001 | 1.0199e-10 | 115.0689 | 1.1736e-08 | 94.2038 | -3.3168e-06 | 94.2039 | 1.28 | 120.5809 | -1.0199e-10 | 2.3214e-20 | 1.4152e-06 | 1.5023e-12 | 0.023279
233 | 2.3279 | 2.321e-16% | 94.2039 | 120.5809 | 0.72603 | -0.015233 | 942.0391 | 32.5198 | 94.2038 | 1.28 | 1.28 | 9.5985e-07 | 0.0001 | 9.5985e-11 | 115.0689 | 1.1045e-08 | 94.2038 | -3.1214e-06 | 94.2039 | 1.28 | 120.5809 | -9.5985e-11 | 2.3214e-20 | 1.3318e-06 | 1.4138e-12 | 0.023379
234 | 2.3379 | 2.321e-16% | 94.2039 | 120.5809 | 0.72603 | -0.015233 | 942.0391 | 32.5198 | 94.2038 | 1.28 | 1.28 | 9.033e-07 | 0.0001 | 9.033e-11 | 115.0689 | 1.0394e-08 | 94.2038 | -2.9375e-06 | 94.2039 | 1.28 | 120.5809 | -9.033e-11 | 2.3214e-20 | 1.2533e-06 | 1.3305e-12 | 0.023479
235 | 2.3479 | 2.321e-16% | 94.2039 | 120.5809 | 0.72603 | -0.015233 | 942.039 | 32.5198 | 94.2038 | 1.28 | 1.28 | 8.5009e-07 | 0.0001 | 8.5009e-11 | 115.0689 | 9.7818e-09 | 94.2038 | -2.7645e-06 | 94.2039 | 1.28 | 120.5809 | -8.5009e-11 | 2.3214e-20 | 1.1795e-06 | 1.2521e-12 | 0.023579
236 | 2.3579 | 2.321e-16% | 94.2039 | 120.5809 | 0.72603 | -0.015233 | 942.039 | 32.5198 | 94.2038 | 1.28 | 1.28 | 8e-07 | 0.0001 | 8e-11 | 115.0689 | 9.2055e-09 | 94.2038 | -2.6016e-06 | 94.2039 | 1.28 | 120.5809 | -8e-11 | 2.3214e-20 | 1.11e-06 | 1.1783e-12 | 0.023679
237 | 2.3679 | 2.321e-16% | 94.2039 | 120.5809 | 0.72603 | -0.015233 | 942.039 | 32.5198 | 94.2038 | 1.28 | 1.28 | 7.5287e-07 | 0.0001 | 7.5287e-11 | 115.0689 | 8.6632e-09 | 94.2038 | -2.4483e-06 | 94.2039 | 1.28 | 120.5809 | -7.5287e-11 | 2.3214e-20 | 1.0446e-06 | 1.1089e-12 | 0.023779
238 | 2.3779 | 2.321e-16% | 94.2039 | 120.5809 | 0.72603 | -0.015233 | 942.039 | 32.5198 | 94.2038 | 1.28 | 1.28 | 7.0851e-07 | 0.0001 | 7.0851e-11 | 115.0689 | 8.1528e-09 | 94.2038 | -2.3041e-06 | 94.2039 | 1.28 | 120.5809 | -7.0851e-11 | 2.3214e-20 | 9.8307e-07 | 1.0436e-12 | 0.023879
239 | 2.3879 | 2.321e-16% | 94.2039 | 120.5809 | 0.72603 | -0.015233 | 942.0389 | 32.5198 | 94.2038 | 1.28 | 1.28 | 6.6677e-07 | 0.0001 | 6.6677e-11 | 115.0689 | 7.6725e-09 | 94.2038 | -2.1683e-06 | 94.2039 | 1.28 | 120.5809 | -6.6677e-11 | 2.3214e-20 | 9.2516e-07 | 9.8208e-13 | 0.023979
240 | 2.3979 | 2.321e-16% | 94.2039 | 120.5809 | 0.72603 | -0.015233 | 942.0389 | 32.5198 | 94.2038 | 1.28 | 1.28 | 6.2749e-07 | 0.0001 | 6.2749e-11 | 115.0689 | 7.2204e-09 | 94.2038 | -2.0406e-06 | 94.2039 | 1.28 | 120.5809 | -6.2749e-11 | 2.3214e-20 | 8.7065e-07 | 9.2422e-13 | 0.024079
241 | 2.4079 | 2.321e-16% | 94.2039 | 120.5809 | 0.72603 | -0.015233 | 942.0389 | 32.5198 | 94.2038 | 1.28 | 1.28 | 5.9052e-07 | 0.0001 | 5.9052e-11 | 115.0689 | 6.7951e-09 | 94.2038 | -1.9204e-06 | 94.2039 | 1.28 | 120.5809 | -5.9052e-11 | 2.3214e-20 | 8.1936e-07 | 8.6977e-13 | 0.024179
242 | 2.4179 | 2.321e-16% | 94.2039 | 120.5809 | 0.72603 | -0.015233 | 942.0389 | 32.5198 | 94.2038 | 1.28 | 1.28 | 5.5573e-07 | 0.0001 | 5.5573e-11 | 115.0689 | 6.3947e-09 | 94.2038 | -1.8072e-06 | 94.2039 | 1.28 | 120.5809 | -5.5573e-11 | 2.3214e-20 | 7.7108e-07 | 8.1853e-13 | 0.024279
243 | 2.4279 | 2.321e-16% | 94.2039 | 120.5809 | 0.72603 | -0.015233 | 942.0388 | 32.5198 | 94.2038 | 1.28 | 1.28 | 5.2299e-07 | 0.0001 | 5.2299e-11 | 115.0689 | 6.018e-09 | 94.2038 | -1.7007e-06 | 94.2039 | 1.28 | 120.5809 | -5.2299e-11 | 2.3214e-20 | 7.2565e-07 | 7.703e-13 | 0.024379
244 | 2.4379 | 2.321e-16% | 94.2039 | 120.5809 | 0.72603 | -0.015233 | 942.0388 | 32.5198 | 94.2038 | 1.28 | 1.28 | 4.9218e-07 | 0.0001 | 4.9218e-11 | 115.0689 | 5.6634e-09 | 94.2038 | -1.6005e-06 | 94.2039 | 1.28 | 120.5809 | -4.9218e-11 | 2.3214e-20 | 6.829e-07 | 7.2492e-13 | 0.024479
245 | 2.4479 | 2.321e-16% | 94.2039 | 120.5809 | 0.72603 | -0.015233 | 942.0388 | 32.5198 | 94.2038 | 1.28 | 1.28 | 4.6318e-07 | 0.0001 | 4.6318e-11 | 115.0689 | 5.3298e-09 | 94.2038 | -1.5063e-06 | 94.2039 | 1.28 | 120.5809 | -4.6318e-11 | 2.3214e-20 | 6.4267e-07 | 6.8221e-13 | 0.024579
246 | 2.4579 | 2.321e-16% | 94.2039 | 120.5809 | 0.72603 | -0.015233 | 942.0388 | 32.5198 | 94.2038 | 1.28 | 1.28 | 4.3589e-07 | 0.0001 | 4.3589e-11 | 115.0689 | 5.0158e-09 | 94.2038 | -1.4175e-06 | 94.2039 | 1.28 | 120.5809 | -4.3589e-11 | 2.3214e-20 | 6.0481e-07 | 6.4202e-13 | 0.024679
247 | 2.4679 | 2.321e-16% | 94.2039 | 120.5809 | 0.72603 | -0.015233 | 942.0388 | 32.5198 | 94.2038 | 1.28 | 1.28 | 4.1021e-07 | 0.0001 | 4.1021e-11 | 115.0689 | 4.7203e-09 | 94.2038 | -1.334e-06 | 94.2039 | 1.28 | 120.5809 | -4.1021e-11 | 2.3214e-20 | 5.6917e-07 | 6.0419e-13 | 0.024779
248 | 2.4779 | 2.321e-16% | 94.2039 | 120.5809 | 0.72603 | -0.015233 | 942.0388 | 32.5198 | 94.2038 | 1.28 | 1.28 | 3.8604e-07 | 0.0001 | 3.8604e-11 | 115.0689 | 4.4422e-09 | 94.2038 | -1.2554e-06 | 94.2039 | 1.28 | 120.5809 | -3.8604e-11 | 2.3214e-20 | 5.3564e-07 | 5.686e-13 | 0.024879
249 | 2.4879 | 2.321e-16% | 94.2039 | 120.5809 | 0.72603 | -0.015233 | 942.0388 | 32.5198 | 94.2038 | 1.28 | 1.28 | 3.633e-07 | 0.0001 | 3.633e-11 | 115.0689 | 4.1804e-09 | 94.2038 | -1.1814e-06 | 94.2039 | 1.28 | 120.5809 | -3.633e-11 | 2.3214e-20 | 5.0408e-07 | 5.351e-13 | 0.024979
250 | 2.4979 | 2.321e-16% | 94.2039 | 120.5809 | 0.72603 | -0.015233 | 942.0387 | 32.5198 | 94.2038 | 1.28 | 1.28 | 3.419e-07 | 0.0001 | 3.419e-11 | 115.0689 | 3.9342e-09 | 94.2039 | -1.1118e-06 | 94.2039 | 1.28 | 120.5809 | -3.419e-11 | 2.3214e-20 | 4.7438e-07 | 5.0357e-13 | 0.025079
251 | 2.5079 | 2.321e-16% | 94.2039 | 120.5809 | 0.72603 | -0.015233 | 942.0387 | 32.5198 | 94.2039 | 1.28 | 1.28 | 3.2175e-07 | 0.0001 | 3.2175e-11 | 115.0689 | 3.7024e-09 | 94.2039 | -1.0463e-06 | 94.2039 | 1.28 | 120.5809 | -3.2175e-11 | 2.3214e-20 | 4.4644e-07 | 4.739e-13 | 0.025179
252 | 2.5179 | 2.321e-16% | 94.2039 | 120.5809 | 0.72603 | -0.015233 | 942.0387 | 32.5198 | 94.2039 | 1.28 | 1.28 | 3.028e-07 | 0.0001 | 3.028e-11 | 115.0689 | 3.4842e-09 | 94.2039 | -9.8469e-07 | 94.2039 | 1.28 | 120.5809 | -3.028e-11 | 2.3214e-20 | 4.2013e-07 | 4.4598e-13 | 0.025279
253 | 2.5279 | 2.321e-16% | 94.2039 | 120.5809 | 0.72603 | -0.015233 | 942.0387 | 32.5198 | 94.2039 | 1.28 | 1.28 | 2.8496e-07 | 0.0001 | 2.8496e-11 | 115.0689 | 3.279e-09 | 94.2039 | -9.2667e-07 | 94.2039 | 1.28 | 120.5809 | -2.8496e-11 | 2.3214e-20 | 3.9538e-07 | 4.1971e-13 | 0.025379
254 | 2.5379 | 2.321e-16% | 94.2039 | 120.5809 | 0.72603 | -0.015233 | 942.0387 | 32.5198 | 94.2039 | 1.28 | 1.28 | 2.6817e-07 | 0.0001 | 2.6817e-11 | 115.0689 | 3.0858e-09 | 94.2039 | -8.7208e-07 | 94.2039 | 1.28 | 120.5809 | -2.6817e-11 | 2.3214e-20 | 3.7209e-07 | 3.9498e-13 | 0.025479
255 | 2.5479 | 2.321e-16% | 94.2039 | 120.5809 | 0.72603 | -0.015233 | 942.0387 | 32.5198 | 94.2039 | 1.28 | 1.28 | 2.5237e-07 | 0.0001 | 2.5237e-11 | 115.0689 | 2.904e-09 | 94.2039 | -8.207e-07 | 94.2039 | 1.28 | 120.5809 | -2.5237e-11 | 2.3214e-20 | 3.5017e-07 | 3.7171e-13 | 0.025579
256 | 2.5579 | 2.321e-16% | 94.2039 | 120.5809 | 0.72603 | -0.015233 | 942.0387 | 32.5198 | 94.2039 | 1.28 | 1.28 | 2.375e-07 | 0.0001 | 2.375e-11 | 115.0689 | 2.7329e-09 | 94.2039 | -7.7235e-07 | 94.2039 | 1.28 | 120.5809 | -2.375e-11 | 2.3214e-20 | 3.2954e-07 | 3.4981e-13 | 0.025679
257 | 2.5679 | 2.321e-16% | 94.2039 | 120.5809 | 0.72603 | -0.015233 | 942.0387 | 32.5198 | 94.2039 | 1.28 | 1.28 | 2.2351e-07 | 0.0001 | 2.2351e-11 | 115.0689 | 2.5719e-09 | 94.2039 | -7.2685e-07 | 94.2039 | 1.28 | 120.5809 | -2.2351e-11 | 2.3214e-20 | 3.1012e-07 | 3.292e-13 | 0.025779
258 | 2.5779 | 2.321e-16% | 94.2039 | 120.5809 | 0.72603 | -0.015233 | 942.0387 | 32.5198 | 94.2039 | 1.28 | 1.28 | 2.1034e-07 | 0.0001 | 2.1034e-11 | 115.0689 | 2.4204e-09 | 94.2039 | -6.8402e-07 | 94.2039 | 1.28 | 120.5809 | -2.1034e-11 | 2.3214e-20 | 2.9185e-07 | 3.0981e-13 | 0.025879
259 | 2.5879 | 2.321e-16% | 94.2039 | 120.5809 | 0.72603 | -0.015233 | 942.0387 | 32.5198 | 94.2039 | 1.28 | 1.28 | 1.9795e-07 | 0.0001 | 1.9795e-11 | 115.0689 | 2.2778e-09 | 94.2039 | -6.4372e-07 | 94.2039 | 1.28 | 120.5809 | -1.9795e-11 | 2.3214e-20 | 2.7466e-07 | 2.9155e-13 | 0.025979
260 | 2.5979 | 2.321e-16% | 94.2039 | 120.5809 | 0.72603 | -0.015233 | 942.0387 | 32.5198 | 94.2039 | 1.28 | 1.28 | 1.8629e-07 | 0.0001 | 1.8629e-11 | 115.0689 | 2.1436e-09 | 94.2039 | -6.058e-07 | 94.2039 | 1.28 | 120.5809 | -1.8629e-11 | 2.3214e-20 | 2.5847e-07 | 2.7438e-13 | 0.026079
261 | 2.6079 | 2.321e-16% | 94.2039 | 120.5809 | 0.72603 | -0.015233 | 942.0387 | 32.5198 | 94.2039 | 1.28 | 1.28 | 1.7531e-07 | 0.0001 | 1.7531e-11 | 115.0689 | 2.0173e-09 | 94.2039 | -5.7011e-07 | 94.2039 | 1.28 | 120.5809 | -1.7531e-11 | 2.3214e-20 | 2.4325e-07 | 2.5821e-13 | 0.026179
262 | 2.6179 | 2.321e-16% | 94.2039 | 120.5809 | 0.72603 | -0.015233 | 942.0387 | 32.5198 | 94.2039 | 1.28 | 1.28 | 1.6498e-07 | 0.0001 | 1.6498e-11 | 115.0689 | 1.8984e-09 | 94.2039 | -5.3652e-07 | 94.2039 | 1.28 | 120.5809 | -1.6498e-11 | 2.3214e-20 | 2.2892e-07 | 2.43e-13 | 0.026279
263 | 2.6279 | 2.321e-16% | 94.2039 | 120.5809 | 0.72603 | -0.015233 | 942.0386 | 32.5198 | 94.2039 | 1.28 | 1.28 | 1.5526e-07 | 0.0001 | 1.5526e-11 | 115.0689 | 1.7866e-09 | 94.2039 | -5.0491e-07 | 94.2039 | 1.28 | 120.5809 | -1.5526e-11 | 2.3214e-20 | 2.1543e-07 | 2.2868e-13 | 0.026379
264 | 2.6379 | 2.321e-16% | 94.2039 | 120.5809 | 0.72603 | -0.015233 | 942.0386 | 32.5198 | 94.2039 | 1.28 | 1.28 | 1.4612e-07 | 0.0001 | 1.4612e-11 | 115.0689 | 1.6813e-09 | 94.2039 | -4.7516e-07 | 94.2039 | 1.28 | 120.5809 | -1.4612e-11 | 2.3214e-20 | 2.0274e-07 | 2.1521e-13 | 0.026479
265 | 2.6479 | 2.321e-16% | 94.2039 | 120.5809 | 0.72603 | -0.015233 | 942.0386 | 32.5198 | 94.2039 | 1.28 | 1.28 | 1.3751e-07 | 0.0001 | 1.3751e-11 | 115.0689 | 1.5823e-09 | 94.2039 | -4.4717e-07 | 94.2039 | 1.28 | 120.5809 | -1.3751e-11 | 2.3214e-20 | 1.9079e-07 | 2.0253e-13 | 0.026579
266 | 2.6579 | 2.321e-16% | 94.2039 | 120.5809 | 0.72603 | -0.015233 | 942.0386 | 32.5198 | 94.2039 | 1.28 | 1.28 | 1.2941e-07 | 0.0001 | 1.2941e-11 | 115.0689 | 1.4891e-09 | 94.2039 | -4.2082e-07 | 94.2039 | 1.28 | 120.5809 | -1.2941e-11 | 2.3214e-20 | 1.7955e-07 | 1.906e-13 | 0.026679
267 | 2.6679 | 2.321e-16% | 94.2039 | 120.5809 | 0.72603 | -0.015233 | 942.0386 | 32.5198 | 94.2039 | 1.28 | 1.28 | 1.2178e-07 | 0.0001 | 1.2178e-11 | 115.0689 | 1.4013e-09 | 94.2039 | -3.9603e-07 | 94.2039 | 1.28 | 120.5809 | -1.2178e-11 | 2.3214e-20 | 1.6897e-07 | 1.7937e-13 | 0.026779
268 | 2.6779 | 2.321e-16% | 94.2039 | 120.5809 | 0.72603 | -0.015233 | 942.0386 | 32.5198 | 94.2039 | 1.28 | 1.28 | 1.1461e-07 | 0.0001 | 1.1461e-11 | 115.0689 | 1.3188e-09 | 94.2039 | -3.727e-07 | 94.2039 | 1.28 | 120.5809 | -1.1461e-11 | 2.3214e-20 | 1.5902e-07 | 1.688e-13 | 0.026879
269 | 2.6879 | 2.321e-16% | 94.2039 | 120.5809 | 0.72603 | -0.015233 | 942.0386 | 32.5198 | 94.2039 | 1.28 | 1.28 | 1.0785e-07 | 0.0001 | 1.0785e-11 | 115.0689 | 1.2411e-09 | 94.2039 | -3.5074e-07 | 94.2039 | 1.28 | 120.5809 | -1.0785e-11 | 2.3214e-20 | 1.4965e-07 | 1.5886e-13 | 0.026979
270 | 2.6979 | 2.321e-16% | 94.2039 | 120.5809 | 0.72603 | -0.015233 | 942.0386 | 32.5198 | 94.2039 | 1.28 | 1.28 | 1.015e-07 | 0.0001 | 1.015e-11 | 115.0689 | 1.168e-09 | 94.2039 | -3.3008e-07 | 94.2039 | 1.28 | 120.5809 | -1.015e-11 | 2.3214e-20 | 1.4083e-07 | 1.495e-13 | 0.027079
271 | 2.7079 | 2.321e-16% | 94.2039 | 120.5809 | 0.72603 | -0.015233 | 942.0386 | 32.5198 | 94.2039 | 1.28 | 1.28 | 9.552e-08 | 0.0001 | 9.552e-12 | 115.0689 | 1.0991e-09 | 94.2039 | -3.1063e-07 | 94.2039 | 1.28 | 120.5809 | -9.552e-12 | 2.3214e-20 | 1.3254e-07 | 1.4069e-13 | 0.027179
272 | 2.7179 | 2.321e-16% | 94.2039 | 120.5809 | 0.72603 | -0.015233 | 942.0386 | 32.5198 | 94.2039 | 1.28 | 1.28 | 8.9893e-08 | 0.0001 | 8.9893e-12 | 115.0689 | 1.0344e-09 | 94.2039 | -2.9233e-07 | 94.2039 | 1.28 | 120.5809 | -8.9893e-12 | 2.3214e-20 | 1.2473e-07 | 1.324e-13 | 0.027279
273 | 2.7279 | 2.321e-16% | 94.2039 | 120.5809 | 0.72603 | -0.015233 | 942.0386 | 32.5198 | 94.2039 | 1.28 | 1.28 | 8.4597e-08 | 0.0001 | 8.4597e-12 | 115.0689 | 9.7345e-10 | 94.2039 | -2.7511e-07 | 94.2039 | 1.28 | 120.5809 | -8.4597e-12 | 2.3214e-20 | 1.1738e-07 | 1.246e-13 | 0.027379
274 | 2.7379 | 2.321e-16% | 94.2039 | 120.5809 | 0.72603 | -0.015233 | 942.0386 | 32.5198 | 94.2039 | 1.28 | 1.28 | 7.9613e-08 | 0.0001 | 7.9613e-12 | 115.0689 | 9.161e-10 | 94.2039 | -2.589e-07 | 94.2039 | 1.28 | 120.5809 | -7.9613e-12 | 2.3214e-20 | 1.1046e-07 | 1.1726e-13 | 0.027479
275 | 2.7479 | 2.321e-16% | 94.2039 | 120.5809 | 0.72603 | -0.015233 | 942.0386 | 32.5198 | 94.2039 | 1.28 | 1.28 | 7.4922e-08 | 0.0001 | 7.4922e-12 | 115.0689 | 8.6212e-10 | 94.2039 | -2.4365e-07 | 94.2039 | 1.28 | 120.5809 | -7.4922e-12 | 2.3214e-20 | 1.0396e-07 | 1.1035e-13 | 0.027579
276 | 2.7579 | 2.321e-16% | 94.2039 | 120.5809 | 0.72603 | -0.015233 | 942.0386 | 32.5198 | 94.2039 | 1.28 | 1.28 | 7.0508e-08 | 0.0001 | 7.0508e-12 | 115.0689 | 8.1133e-10 | 94.2039 | -2.2929e-07 | 94.2039 | 1.28 | 120.5809 | -7.0508e-12 | 2.3214e-20 | 9.7831e-08 | 1.0385e-13 | 0.027679
277 | 2.7679 | 2.321e-16% | 94.2039 | 120.5809 | 0.72603 | -0.015233 | 942.0386 | 32.5198 | 94.2039 | 1.28 | 1.28 | 6.6354e-08 | 0.0001 | 6.6354e-12 | 115.0689 | 7.6353e-10 | 94.2039 | -2.1578e-07 | 94.2039 | 1.28 | 120.5809 | -6.6354e-12 | 2.3214e-20 | 9.2067e-08 | 9.7732e-14 | 0.027779
278 | 2.7779 | 2.321e-16% | 94.2039 | 120.5809 | 0.72603 | -0.015233 | 942.0386 | 32.5198 | 94.2039 | 1.28 | 1.28 | 6.2445e-08 | 0.0001 | 6.2445e-12 | 115.0689 | 7.1855e-10 | 94.2039 | -2.0307e-07 | 94.2039 | 1.28 | 120.5809 | -6.2445e-12 | 2.3214e-20 | 8.6643e-08 | 9.1974e-14 | 0.027879
279 | 2.7879 | 2.321e-16% | 94.2039 | 120.5809 | 0.72603 | -0.015233 | 942.0386 | 32.5198 | 94.2039 | 1.28 | 1.28 | 5.8766e-08 | 0.0001 | 5.8766e-12 | 115.0689 | 6.7621e-10 | 94.2039 | -1.9111e-07 | 94.2039 | 1.28 | 120.5809 | -5.8766e-12 | 2.3214e-20 | 8.1539e-08 | 8.6555e-14 | 0.027979
280 | 2.7979 | 2.321e-16% | 94.2039 | 120.5809 | 0.72603 | -0.015233 | 942.0386 | 32.5198 | 94.2039 | 1.28 | 1.28 | 5.5304e-08 | 0.0001 | 5.5304e-12 | 115.0689 | 6.3637e-10 | 94.2039 | -1.7985e-07 | 94.2039 | 1.28 | 120.5809 | -5.5304e-12 | 2.3214e-20 | 7.6735e-08 | 8.1456e-14 | 0.028079
281 | 2.8079 | 2.321e-16% | 94.2039 | 120.5809 | 0.72603 | -0.015233 | 942.0386 | 32.5198 | 94.2039 | 1.28 | 1.28 | 5.2046e-08 | 0.0001 | 5.2046e-12 | 115.0689 | 5.9888e-10 | 94.2039 | -1.6925e-07 | 94.2039 | 1.28 | 120.5809 | -5.2046e-12 | 2.3214e-20 | 7.2214e-08 | 7.6657e-14 | 0.028179
282 | 2.8179 | 2.321e-16% | 94.2039 | 120.5809 | 0.72603 | -0.015233 | 942.0386 | 32.5198 | 94.2039 | 1.28 | 1.28 | 4.8979e-08 | 0.0001 | 4.8979e-12 | 115.0689 | 5.636e-10 | 94.2039 | -1.5928e-07 | 94.2039 | 1.28 | 120.5809 | -4.8979e-12 | 2.3214e-20 | 6.7959e-08 | 7.2141e-14 | 0.028279
283 | 2.8279 | 2.321e-16% | 94.2039 | 120.5809 | 0.72603 | -0.015233 | 942.0386 | 32.5198 | 94.2039 | 1.28 | 1.28 | 4.6094e-08 | 0.0001 | 4.6094e-12 | 115.0689 | 5.3039e-10 | 94.2039 | -1.499e-07 | 94.2039 | 1.28 | 120.5809 | -4.6094e-12 | 2.3214e-20 | 6.3955e-08 | 6.7891e-14 | 0.028379
284 | 2.8379 | 2.321e-16% | 94.2039 | 120.5809 | 0.72603 | -0.015233 | 942.0386 | 32.5198 | 94.2039 | 1.28 | 1.28 | 4.3378e-08 | 0.0001 | 4.3378e-12 | 115.0689 | 4.9915e-10 | 94.2039 | -1.4106e-07 | 94.2039 | 1.28 | 120.5809 | -4.3378e-12 | 2.3214e-20 | 6.0188e-08 | 6.3891e-14 | 0.028479
285 | 2.8479 | 2.321e-16% | 94.2039 | 120.5809 | 0.72603 | -0.015233 | 942.0386 | 32.5198 | 94.2039 | 1.28 | 1.28 | 4.0822e-08 | 0.0001 | 4.0822e-12 | 115.0689 | 4.6974e-10 | 94.2039 | -1.3275e-07 | 94.2039 | 1.28 | 120.5809 | -4.0822e-12 | 2.3214e-20 | 5.6642e-08 | 6.0127e-14 | 0.028579
286 | 2.8579 | 2.321e-16% | 94.2039 | 120.5809 | 0.72603 | -0.015233 | 942.0386 | 32.5198 | 94.2039 | 1.28 | 1.28 | 3.8417e-08 | 0.0001 | 3.8417e-12 | 115.0689 | 4.4206e-10 | 94.2039 | -1.2493e-07 | 94.2039 | 1.28 | 120.5809 | -3.8417e-12 | 2.3214e-20 | 5.3304e-08 | 5.6584e-14 | 0.028679
287 | 2.8679 | 2.321e-16% | 94.2039 | 120.5809 | 0.72603 | -0.015233 | 942.0386 | 32.5198 | 94.2039 | 1.28 | 1.28 | 3.6154e-08 | 0.0001 | 3.6154e-12 | 115.0689 | 4.1602e-10 | 94.2039 | -1.1757e-07 | 94.2039 | 1.28 | 120.5809 | -3.6154e-12 | 2.3214e-20 | 5.0164e-08 | 5.3251e-14 | 0.028779
288 | 2.8779 | 2.321e-16% | 94.2039 | 120.5809 | 0.72603 | -0.015233 | 942.0386 | 32.5198 | 94.2039 | 1.28 | 1.28 | 3.4024e-08 | 0.0001 | 3.4024e-12 | 115.0689 | 3.9151e-10 | 94.2039 | -1.1065e-07 | 94.2039 | 1.28 | 120.5809 | -3.4024e-12 | 2.3214e-20 | 4.7209e-08 | 5.0113e-14 | 0.028879
289 | 2.8879 | 2.321e-16% | 94.2039 | 120.5809 | 0.72603 | -0.015233 | 942.0386 | 32.5198 | 94.2039 | 1.28 | 1.28 | 3.2019e-08 | 0.0001 | 3.2019e-12 | 115.0689 | 3.6844e-10 | 94.2039 | -1.0413e-07 | 94.2039 | 1.28 | 120.5809 | -3.2019e-12 | 2.3214e-20 | 4.4427e-08 | 4.7161e-14 | 0.028979
290 | 2.8979 | 2.321e-16% | 94.2039 | 120.5809 | 0.72603 | -0.015233 | 942.0386 | 32.5198 | 94.2039 | 1.28 | 1.28 | 3.0133e-08 | 0.0001 | 3.0133e-12 | 115.0689 | 3.4674e-10 | 94.2039 | -9.7992e-08 | 94.2039 | 1.28 | 120.5809 | -3.0133e-12 | 2.3214e-20 | 4.181e-08 | 4.4382e-14 | 0.029079
291 | 2.9079 | 2.321e-16% | 94.2039 | 120.5809 | 0.72603 | -0.015233 | 942.0386 | 32.5198 | 94.2039 | 1.28 | 1.28 | 2.8358e-08 | 0.0001 | 2.8358e-12 | 115.0689 | 3.2631e-10 | 94.2039 | -9.2219e-08 | 94.2039 | 1.28 | 120.5809 | -2.8358e-12 | 2.3214e-20 | 3.9347e-08 | 4.1768e-14 | 0.029179
292 | 2.9179 | 2.321e-16% | 94.2039 | 120.5809 | 0.72603 | -0.015233 | 942.0386 | 32.5198 | 94.2039 | 1.28 | 1.28 | 2.6687e-08 | 0.0001 | 2.6687e-12 | 115.0689 | 3.0708e-10 | 94.2039 | -8.6786e-08 | 94.2039 | 1.28 | 120.5809 | -2.6687e-12 | 2.3214e-20 | 3.7028e-08 | 3.9307e-14 | 0.029279
293 | 2.9279 | 2.321e-16% | 94.2039 | 120.5809 | 0.72603 | -0.015233 | 942.0386 | 32.5198 | 94.2039 | 1.28 | 1.28 | 2.5115e-08 | 0.0001 | 2.5115e-12 | 115.0689 | 2.8899e-10 | 94.2039 | -8.1673e-08 | 94.2039 | 1.28 | 120.5809 | -2.5115e-12 | 2.3214e-20 | 3.4847e-08 | 3.6991e-14 | 0.029379
294 | 2.9379 | 2.321e-16% | 94.2039 | 120.5809 | 0.72603 | -0.015233 | 942.0386 | 32.5198 | 94.2039 | 1.28 | 1.28 | 2.3635e-08 | 0.0001 | 2.3635e-12 | 115.0689 | 2.7197e-10 | 94.2039 | -7.6861e-08 | 94.2039 | 1.28 | 120.5809 | -2.3635e-12 | 2.3214e-20 | 3.2794e-08 | 3.4812e-14 | 0.029479
295 | 2.9479 | 2.321e-16% | 94.2039 | 120.5809 | 0.72603 | -0.015233 | 942.0386 | 32.5198 | 94.2039 | 1.28 | 1.28 | 2.2243e-08 | 0.0001 | 2.2243e-12 | 115.0689 | 2.5594e-10 | 94.2039 | -7.2333e-08 | 94.2039 | 1.28 | 120.5809 | -2.2243e-12 | 2.3214e-20 | 3.0862e-08 | 3.2761e-14 | 0.029579
296 | 2.9579 | 2.321e-16% | 94.2039 | 120.5809 | 0.72603 | -0.015233 | 942.0386 | 32.5198 | 94.2039 | 1.28 | 1.28 | 2.0932e-08 | 0.0001 | 2.0932e-12 | 115.0689 | 2.4086e-10 | 94.2039 | -6.8071e-08 | 94.2039 | 1.28 | 120.5809 | -2.0932e-12 | 2.3214e-20 | 2.9044e-08 | 3.0831e-14 | 0.029679
297 | 2.9679 | 2.321e-16% | 94.2039 | 120.5809 | 0.72603 | -0.015233 | 942.0386 | 32.5198 | 94.2039 | 1.28 | 1.28 | 1.9699e-08 | 0.0001 | 1.9699e-12 | 115.0689 | 2.2667e-10 | 94.2039 | -6.4061e-08 | 94.2039 | 1.28 | 120.5809 | -1.9699e-12 | 2.3214e-20 | 2.7333e-08 | 2.9014e-14 | 0.029779
298 | 2.9779 | 2.321e-16% | 94.2039 | 120.5809 | 0.72603 | -0.015233 | 942.0386 | 32.5198 | 94.2039 | 1.28 | 1.28 | 1.8538e-08 | 0.0001 | 1.8538e-12 | 115.0689 | 2.1332e-10 | 94.2039 | -6.0286e-08 | 94.2039 | 1.28 | 120.5809 | -1.8538e-12 | 2.3214e-20 | 2.5722e-08 | 2.7305e-14 | 0.029879
299 | 2.9879 | 2.321e-16% | 94.2039 | 120.5809 | 0.72603 | -0.015233 | 942.0386 | 32.5198 | 94.2039 | 1.28 | 1.28 | 1.7446e-08 | 0.0001 | 1.7446e-12 | 115.0689 | 2.0075e-10 | 94.2039 | -5.6735e-08 | 94.2039 | 1.28 | 120.5809 | -1.7446e-12 | 2.3214e-20 | 2.4207e-08 | 2.5696e-14 | 0.029979
300 | 2.9979 | 2.321e-16% | 94.2039 | 120.5809 | 0.72603 | -0.015233 | 942.0386 | 32.5198 | 94.2039 | 1.28 | 1.28 | 1.6418e-08 | 0.0001 | 1.6418e-12 | 115.0689 | 1.8892e-10 | 94.2039 | -5.3392e-08 | 94.2039 | 1.28 | 120.5809 | -1.6418e-12 | 2.3214e-20 | 2.2781e-08 | 2.4182e-14 | 0.030079
301 | 3.0079 | 2.321e-16% | 94.2039 | 120.5809 | 0.72603 | -0.015233 | 942.0386 | 32.5198 | 94.2039 | 1.28 | 1.28 | 1.5451e-08 | 0.0001 | 1.5451e-12 | 115.0689 | 1.7779e-10 | 94.2039 | -5.0247e-08 | 94.2039 | 1.28 | 120.5809 | -1.5451e-12 | 2.3214e-20 | 2.1439e-08 | 2.2758e-14 | 0.030179
302 | 3.0179 | 2.321e-16% | 94.2039 | 120.5809 | 0.72603 | -0.015233 | 942.0386 | 32.5198 | 94.2039 | 1.28 | 1.28 | 1.4541e-08 | 0.0001 | 1.4541e-12 | 115.0689 | 1.6732e-10 | 94.2039 | -4.7286e-08 | 94.2039 | 1.28 | 120.5809 | -1.4541e-12 | 2.3214e-20 | 2.0175e-08 | 2.1417e-14 | 0.030279
303 | 3.0279 | 2.321e-16% | 94.2039 | 120.5809 | 0.72603 | -0.015233 | 942.0386 | 32.5198 | 94.2039 | 1.28 | 1.28 | 1.3684e-08 | 0.0001 | 1.3684e-12 | 115.0689 | 1.5746e-10 | 94.2039 | -4.45e-08 | 94.2039 | 1.28 | 120.5809 | -1.3684e-12 | 2.3214e-20 | 1.8987e-08 | 2.0155e-14 | 0.030379
304 | 3.0379 | 2.321e-16% | 94.2039 | 120.5809 | 0.72603 | -0.015233 | 942.0386 | 32.5198 | 94.2039 | 1.28 | 1.28 | 1.2878e-08 | 0.0001 | 1.2878e-12 | 115.0689 | 1.4818e-10 | 94.2039 | -4.1879e-08 | 94.2039 | 1.28 | 120.5809 | -1.2878e-12 | 2.3214e-20 | 1.7868e-08 | 1.8968e-14 | 0.030479
305 | 3.0479 | 2.321e-16% | 94.2039 | 120.5809 | 0.72603 | -0.015233 | 942.0386 | 32.5198 | 94.2039 | 1.28 | 1.28 | 1.2119e-08 | 0.0001 | 1.2119e-12 | 115.0689 | 1.3945e-10 | 94.2039 | -3.9411e-08 | 94.2039 | 1.28 | 120.5809 | -1.2119e-12 | 2.3214e-20 | 1.6816e-08 | 1.785e-14 | 0.030579
306 | 3.0579 | 2.321e-16% | 94.2039 | 120.5809 | 0.72603 | -0.015233 | 942.0386 | 32.5198 | 94.2039 | 1.28 | 1.28 | 1.1405e-08 | 0.0001 | 1.1405e-12 | 115.0689 | 1.3124e-10 | 94.2039 | -3.7089e-08 | 94.2039 | 1.28 | 120.5809 | -1.1405e-12 | 2.3214e-20 | 1.5825e-08 | 1.6798e-14 | 0.030679
307 | 3.0679 | 2.321e-16% | 94.2039 | 120.5809 | 0.72603 | -0.015233 | 942.0386 | 32.5198 | 94.2039 | 1.28 | 1.28 | 1.0733e-08 | 0.0001 | 1.0733e-12 | 115.0689 | 1.2351e-10 | 94.2039 | -3.4904e-08 | 94.2039 | 1.28 | 120.5809 | -1.0733e-12 | 2.3214e-20 | 1.4892e-08 | 1.5809e-14 | 0.030779
308 | 3.0779 | 2.321e-16% | 94.2039 | 120.5809 | 0.72603 | -0.015233 | 942.0386 | 32.5198 | 94.2039 | 1.28 | 1.28 | 1.0101e-08 | 0.0001 | 1.0101e-12 | 115.0689 | 1.1623e-10 | 94.2039 | -3.2848e-08 | 94.2039 | 1.28 | 120.5809 | -1.0101e-12 | 2.3214e-20 | 1.4015e-08 | 1.4877e-14 | 0.030879
309 | 3.0879 | 2.321e-16% | 94.2039 | 120.5809 | 0.72603 | -0.015233 | 942.0386 | 32.5198 | 94.2039 | 1.28 | 1.28 | 9.5058e-09 | 0.0001 | 9.5058e-13 | 115.0689 | 1.0938e-10 | 94.2039 | -3.0913e-08 | 94.2039 | 1.28 | 120.5809 | -9.5058e-13 | 2.3214e-20 | 1.3189e-08 | 1.4001e-14 | 0.030979
310 | 3.0979 | 2.321e-16% | 94.2039 | 120.5809 | 0.72603 | -0.015233 | 942.0386 | 32.5198 | 94.2039 | 1.28 | 1.28 | 8.9457e-09 | 0.0001 | 8.9457e-13 | 115.0689 | 1.0294e-10 | 94.2039 | -2.9091e-08 | 94.2039 | 1.28 | 120.5809 | -8.9457e-13 | 2.3214e-20 | 1.2412e-08 | 1.3176e-14 | 0.031079
311 | 3.1079 | 2.321e-16% | 94.2039 | 120.5809 | 0.72603 | -0.015233 | 942.0386 | 32.5198 | 94.2039 | 1.28 | 1.28 | 8.4187e-09 | 0.0001 | 8.4187e-13 | 115.0689 | 9.6873e-11 | 94.2039 | -2.7377e-08 | 94.2039 | 1.28 | 120.5809 | -8.4187e-13 | 2.3214e-20 | 1.1681e-08 | 1.24e-14 | 0.031179
312 | 3.1179 | 2.321e-16% | 94.2039 | 120.5809 | 0.72603 | -0.015233 | 942.0386 | 32.5198 | 94.2039 | 1.28 | 1.28 | 7.9227e-09 | 0.0001 | 7.9227e-13 | 115.0689 | 9.1166e-11 | 94.2039 | -2.5765e-08 | 94.2039 | 1.28 | 120.5809 | -7.9227e-13 | 2.3214e-20 | 1.0993e-08 | 1.1669e-14 | 0.031279
313 | 3.1279 | 2.321e-16% | 94.2039 | 120.5809 | 0.72603 | -0.015233 | 942.0386 | 32.5198 | 94.2039 | 1.28 | 1.28 | 7.4559e-09 | 0.0001 | 7.4559e-13 | 115.0689 | 8.5795e-11 | 94.2039 | -2.4247e-08 | 94.2039 | 1.28 | 120.5809 | -7.4559e-13 | 2.3214e-20 | 1.0345e-08 | 1.0982e-14 | 0.031379
314 | 3.1379 | 2.321e-16% | 94.2039 | 120.5809 | 0.72603 | -0.015233 | 942.0386 | 32.5198 | 94.2039 | 1.28 | 1.28 | 7.0167e-09 | 0.0001 | 7.0167e-13 | 115.0689 | 8.074e-11 | 94.2039 | -2.2818e-08 | 94.2039 | 1.28 | 120.5809 | -7.0167e-13 | 2.3214e-20 | 9.7357e-09 | 1.0335e-14 | 0.031479
315 | 3.1479 | 2.321e-16% | 94.2039 | 120.5809 | 0.72603 | -0.015233 | 942.0386 | 32.5198 | 94.2039 | 1.28 | 1.28 | 6.6033e-09 | 0.0001 | 6.6033e-13 | 115.0689 | 7.5983e-11 | 94.2039 | -2.1474e-08 | 94.2039 | 1.28 | 120.5809 | -6.6033e-13 | 2.3214e-20 | 9.1621e-09 | 9.7259e-15 | 0.031579
316 | 3.1579 | 2.321e-16% | 94.2039 | 120.5809 | 0.72603 | -0.015233 | 942.0386 | 32.5198 | 94.2039 | 1.28 | 1.28 | 6.2143e-09 | 0.0001 | 6.2143e-13 | 115.0689 | 7.1507e-11 | 94.2039 | -2.0209e-08 | 94.2039 | 1.28 | 120.5809 | -6.2143e-13 | 2.3214e-20 | 8.6223e-09 | 9.1528e-15 | 0.031679
317 | 3.1679 | 2.321e-16% | 94.2039 | 120.5809 | 0.72603 | -0.015233 | 942.0386 | 32.5198 | 94.2039 | 1.28 | 1.28 | 5.8481e-09 | 0.0001 | 5.8481e-13 | 115.0689 | 6.7294e-11 | 94.2039 | -1.9018e-08 | 94.2039 | 1.28 | 120.5809 | -5.8481e-13 | 2.3214e-20 | 8.1144e-09 | 8.6136e-15 | 0.031779
318 | 3.1779 | 2.321e-16% | 94.2039 | 120.5809 | 0.72603 | -0.015233 | 942.0386 | 32.5198 | 94.2039 | 1.28 | 1.28 | 5.5036e-09 | 0.0001 | 5.5036e-13 | 115.0689 | 6.3329e-11 | 94.2039 | -1.7898e-08 | 94.2039 | 1.28 | 120.5809 | -5.5036e-13 | 2.3214e-20 | 7.6363e-09 | 8.1061e-15 | 0.031879
319 | 3.1879 | 2.321e-16% | 94.2039 | 120.5809 | 0.72603 | -0.015233 | 942.0386 | 32.5198 | 94.2039 | 1.28 | 1.28 | 5.1793e-09 | 0.0001 | 5.1793e-13 | 115.0689 | 5.9598e-11 | 94.2039 | -1.6843e-08 | 94.2039 | 1.28 | 120.5809 | -5.1793e-13 | 2.3214e-20 | 7.1864e-09 | 7.6285e-15 | 0.031979
320 | 3.1979 | 2.321e-16% | 94.2039 | 120.5809 | 0.72603 | -0.015233 | 942.0386 | 32.5198 | 94.2039 | 1.28 | 1.28 | 4.8742e-09 | 0.0001 | 4.8742e-13 | 115.0689 | 5.6087e-11 | 94.2039 | -1.5851e-08 | 94.2039 | 1.28 | 120.5809 | -4.8742e-13 | 2.3214e-20 | 6.763e-09 | 7.1791e-15 | 0.032079
321 | 3.2079 | 2.321e-16% | 94.2039 | 120.5809 | 0.72603 | -0.015233 | 942.0386 | 32.5198 | 94.2039 | 1.28 | 1.28 | 4.587e-09 | 0.0001 | 4.587e-13 | 115.0689 | 5.2783e-11 | 94.2039 | -1.4917e-08 | 94.2039 | 1.28 | 120.5809 | -4.587e-13 | 2.3214e-20 | 6.3646e-09 | 6.7562e-15 | 0.032179
322 | 3.2179 | 2.321e-16% | 94.2039 | 120.5809 | 0.72603 | -0.015233 | 942.0386 | 32.5198 | 94.2039 | 1.28 | 1.28 | 4.3168e-09 | 0.0001 | 4.3168e-13 | 115.0689 | 4.9673e-11 | 94.2039 | -1.4038e-08 | 94.2039 | 1.28 | 120.5809 | -4.3168e-13 | 2.3214e-20 | 5.9896e-09 | 6.3581e-15 | 0.032279
323 | 3.2279 | 2.321e-16% | 94.2039 | 120.5809 | 0.72603 | -0.015233 | 942.0386 | 32.5198 | 94.2039 | 1.28 | 1.28 | 4.0625e-09 | 0.0001 | 4.0625e-13 | 115.0689 | 4.6746e-11 | 94.2039 | -1.3211e-08 | 94.2039 | 1.28 | 120.5809 | -4.0625e-13 | 2.3214e-20 | 5.6367e-09 | 5.9835e-15 | 0.032379
324 | 3.2379 | 2.321e-16% | 94.2039 | 120.5809 | 0.72603 | -0.015233 | 942.0386 | 32.5198 | 94.2039 | 1.28 | 1.28 | 3.8231e-09 | 0.0001 | 3.8231e-13 | 115.0689 | 4.3992e-11 | 94.2039 | -1.2433e-08 | 94.2039 | 1.28 | 120.5809 | -3.8231e-13 | 2.3214e-20 | 5.3046e-09 | 5.631e-15 | 0.032479
325 | 3.2479 | 2.321e-16% | 94.2039 | 120.5809 | 0.72603 | -0.015233 | 942.0386 | 32.5198 | 94.2039 | 1.28 | 1.28 | 3.5979e-09 | 0.0001 | 3.5979e-13 | 115.0689 | 4.14e-11 | 94.2039 | -1.17e-08 | 94.2039 | 1.28 | 120.5809 | -3.5979e-13 | 2.3214e-20 | 4.9921e-09 | 5.2993e-15 | 0.032579
326 | 3.2579 | 2.321e-16% | 94.2039 | 120.5809 | 0.72603 | -0.015233 | 942.0386 | 32.5198 | 94.2039 | 1.28 | 1.28 | 3.3859e-09 | 0.0001 | 3.3859e-13 | 115.0689 | 3.8961e-11 | 94.2039 | -1.1011e-08 | 94.2039 | 1.28 | 120.5809 | -3.3859e-13 | 2.3214e-20 | 4.698e-09 | 4.9871e-15 | 0.032679
327 | 3.2679 | 2.321e-16% | 94.2039 | 120.5809 | 0.72603 | -0.015233 | 942.0386 | 32.5198 | 94.2039 | 1.28 | 1.28 | 3.1864e-09 | 0.0001 | 3.1864e-13 | 115.0689 | 3.6666e-11 | 94.2039 | -1.0362e-08 | 94.2039 | 1.28 | 120.5809 | -3.1864e-13 | 2.3214e-20 | 4.4212e-09 | 4.6932e-15 | 0.032779
328 | 3.2779 | 2.321e-16% | 94.2039 | 120.5809 | 0.72603 | -0.015233 | 942.0386 | 32.5198 | 94.2039 | 1.28 | 1.28 | 2.9987e-09 | 0.0001 | 2.9987e-13 | 115.0689 | 3.4506e-11 | 94.2039 | -9.7517e-09 | 94.2039 | 1.28 | 120.5809 | -2.9987e-13 | 2.3214e-20 | 4.1607e-09 | 4.4167e-15 | 0.032879
329 | 3.2879 | 2.321e-16% | 94.2039 | 120.5809 | 0.72603 | -0.015233 | 942.0386 | 32.5198 | 94.2039 | 1.28 | 1.28 | 2.822e-09 | 0.0001 | 2.822e-13 | 115.0689 | 3.2473e-11 | 94.2039 | -9.1772e-09 | 94.2039 | 1.28 | 120.5809 | -2.822e-13 | 2.3214e-20 | 3.9156e-09 | 4.1565e-15 | 0.032979

## OCC closed form undrained
closed form solution of an undrained triaxial test from isotropic conditions
taken from schofield & wroth p146-149
Initial conditions
p0 = | 200
e0 = | 0.72603
Properties
M = | 1.28
l = | 0.02 | ---
k = | 0.005
derived constants for this test
L = | 0.75 | = 1 - k/l
pu = | 94.4733 | just above eqn 6.28 in S&W
v0 = | 1.726
calculations stepping forward by strain
|  | eqn 6.30 |  | eqn 6.31
epQ | ep1:% | ln(p/pu) | p: kPa | eta/M | q: kPa
0 | 0 | 0.75 | 200 | 0 | 0
0.0005 | 0.05 | 0.55864 | 165.1663 | 0.25515 | 53.9426
0.001 | 0.1 | 0.4161 | 143.2248 | 0.4452 | 81.618
0.0015 | 0.15 | 0.30993 | 128.7982 | 0.58676 | 96.7344
0.002 | 0.2 | 0.23085 | 119.0052 | 0.6922 | 105.4405
0.0025 | 0.25 | 0.17195 | 112.198 | 0.77074 | 110.6881
0.003 | 0.3 | 0.12807 | 107.382 | 0.82923 | 113.9772
0.0035 | 0.35 | 0.095396 | 103.9296 | 0.87281 | 116.1091
0.004 | 0.4 | 0.071056 | 101.4304 | 0.90526 | 117.5306
0.0045 | 0.45 | 0.052926 | 99.608 | 0.92943 | 118.5011
0.005 | 0.5 | 0.039421 | 98.272 | 0.94744 | 119.1765
0.0055 | 0.55 | 0.029363 | 97.2885 | 0.96085 | 119.6538
0.006 | 0.6 | 0.021871 | 96.5623 | 0.97084 | 119.9954
0.0065 | 0.65 | 0.01629 | 96.0249 | 0.97828 | 120.2422
0.007 | 0.7 | 0.012134 | 95.6266 | 0.98382 | 120.4218
0.0075 | 0.75 | 0.0090379 | 95.331 | 0.98795 | 120.5533
0.008 | 0.8 | 0.0067319 | 95.1114 | 0.99102 | 120.6499
0.0085 | 0.85 | 0.0050142 | 94.9482 | 0.99331 | 120.7212
0.009 | 0.9 | 0.0037348 | 94.8268 | 0.99502 | 120.7739
0.0095 | 0.95 | 0.0027819 | 94.7365 | 0.99629 | 120.8129
0.01 | 1 | 0.0020721 | 94.6693 | 0.99724 | 120.8419
0.0105 | 1.05 | 0.0015434 | 94.6192 | 0.99794 | 120.8634
0.011 | 1.1 | 0.0011496 | 94.582 | 0.99847 | 120.8794
0.0115 | 1.15 | 0.00085626 | 94.5542 | 0.99886 | 120.8912
0.012 | 1.2 | 0.00063778 | 94.5336 | 0.99915 | 120.9001
0.0125 | 1.25 | 0.00047505 | 94.5182 | 0.99937 | 120.9067
0.013 | 1.3 | 0.00035384 | 94.5067 | 0.99953 | 120.9116
0.0135 | 1.35 | 0.00026356 | 94.4982 | 0.99965 | 120.9152
0.014 | 1.4 | 0.00019631 | 94.4919 | 0.99974 | 120.9179
0.0145 | 1.45 | 0.00014622 | 94.4871 | 0.99981 | 120.9199
0.015 | 1.5 | 0.00010891 | 94.4836 | 0.99985 | 120.9214
0.0155 | 1.55 | 8.1122e-05 | 94.481 | 0.99989 | 120.9226
0.016 | 1.6 | 6.0424e-05 | 94.479 | 0.99992 | 120.9234
0.0165 | 1.65 | 4.5007e-05 | 94.4776 | 0.99994 | 120.924
0.017 | 1.7 | 3.3523e-05 | 94.4765 | 0.99996 | 120.9245
0.0175 | 1.75 | 2.4969e-05 | 94.4757 | 0.99997 | 120.9248
0.018 | 1.8 | 1.8598e-05 | 94.4751 | 0.99998 | 120.9251
0.0185 | 1.85 | 1.3853e-05 | 94.4746 | 0.99998 | 120.9253
0.019 | 1.9 | 1.0318e-05 | 94.4743 | 0.99999 | 120.9254
0.0195 | 1.95 | 7.6856e-06 | 94.474 | 0.99999 | 120.9255
0.02 | 2 | 5.7246e-06 | 94.4739 | 0.99999 | 120.9256
0.0205 | 2.05 | 4.2639e-06 | 94.4737 | 0.99999 | 120.9257
0.021 | 2.1 | 3.176e-06 | 94.4736 | 1 | 120.9257
0.0215 | 2.15 | 2.3656e-06 | 94.4735 | 1 | 120.9257
0.022 | 2.2 | 1.762e-06 | 94.4735 | 1 | 120.9258
0.0225 | 2.25 | 1.3124e-06 | 94.4734 | 1 | 120.9258
0.023 | 2.3 | 9.7757e-07 | 94.4734 | 1 | 120.9258
0.0235 | 2.35 | 7.2814e-07 | 94.4734 | 1 | 120.9258
0.024 | 2.4 | 5.4235e-07 | 94.4734 | 1 | 120.9258
0.0245 | 2.45 | 4.0397e-07 | 94.4733 | 1 | 120.9258
0.025 | 2.5 | 3.009e-07 | 94.4733 | 1 | 120.9258